## COA
CERTIFICATE OF ANALYSIS
| CERTIFICATE No: |  | CAN/2016/
PRODUCT: | DICLOPAR Gel |  |  | REF NO: NDQD201507037
DATE RECEIVED | LABELCLAIM | Each gram contains: Diclofenac Diethylamine BP 1.16% w/w Equivalent to Diclofenac Sodium BP 1% w/w & gel base q.s.
30.07.2015
BATCH No. INC402 | PRESENTATION | clear transluscent gel for topical application contained in a 30 g white plastic tube in a unit box.
MFG. DATE | MANUFACTURER | THEMIS Medicare Limited.
Jul.2014
EXP. DATE: | ADDRESS | Sector 6A, Plot No.16,17 and 18,IIE, SIDCUL, Haridwar-249 403, Uttarakhand, INDIA
Jun.2016
CLIENT REF NO | CLIENT | Beta Healthcare International Ltd Box 42569-00100, Nairobi
-
- | TEST(S) REQUESTED | Microbial Load, Identification, Assay & Acidity/Alkalinity
RESULTS
TEST | METHOD | COMPENDIA | SPECIFICATION | DETERMINED | REMARKS
Microbial Load | Plate Count Method | BP 2016 Vol. V App. XVI B | Total Aerobic Microbiol Count(TAMC) NMT 200 CFU/g Total Combined Yeasts/Moulds Count (TYMC) NMT 20 CFU/g | (TAMC)<200CFU/g (TYMC)<20CFU/g | COMPLIES
Identification | HPLC | Adopted In- House Method | RT of the major peak in the assay sample preparation corresponds to that in the assay standard preparation | Super-imposable peak at RT 8.5 -/+ 10% min. present in both the assay sample and standard preparations | COMPLIES
Assay | HPLC | BP 2016 VOL III Pg 460 | 95.0-105.0% | 96.9% (RSD = 0.5%, n=9) | COMPLIES
Acidity/Alkalinity | pH | MANUFACTURER'S In- House Method | 7.2-7.8 | 7.3 | COMPLIES
CONCLUSION : | The sample complies with the specifications of the tests performed.
ANALYST: | MR. F. NAULA |  | DATE: 17-08-2015
ANALYST: | MR. D. MOENGA |  | DATE: 23-11-2015
REVIEWER: | DR. N. MWAURA |  | DATE: 25-11-2015
REVIEWER: | DR. E. TANUI |  | DATE: 21-08-2015
ANALYST: | ERNEST MBAE |  | DATE: 12-21-2015
DIRECTOR: | HEZEKIAH CHEPKWONY |  | DATE: 01-12-2016