## COA
CERTIFICATE OF ANALYSIS
| CERTIFICATE No: |  | CAN/2016/
PRODUCT: | Diclopar Injection |  |  | REF NO: NDQD201507038
DATE RECEIVED | LABELCLAIM | Each mL contains: Diclofenac Sodium B.P. 75 mg, Benzyl Alcohol B.P. 2% v/v & Water for Injection B.P. Q.S.
30.07.2015
BATCH No. ADL428 | PRESENTATION | Clear colourless solution for intravenous and intramuscular administration contained in a 1 mL clear colourless glass ampoule, packed on a plastic rack of 5 ampoules in a unit box
MFG. DATE | MANUFACTURER | THEMIS Medicare Limited.
Jun.2014
EXP. DATE: | ADDRESS | Sector 6A, Plot No.16, 17 and 18,IIE, SIDCUL, Haridwar-249 403, Uttarakhand, INDIA
May.2016
CLIENT REF NO | CLIENT | Beta Healthcare International Ltd Box 42569-00100, Nairobi
-
- | TEST(S) REQUESTED | Sterility, Identification, Bacterial Endotoxin & Assay
RESULTS
TEST | METHOD | COMPENDIA | SPECIFICATION | DETERMINED | REMARKS
Sterility | Membrane Filtration | BP 2016 vo V Appendix XVI A | No microbial growth | No Microbial Growth | COMPLIES
Identification | HPLC | Maunfacturer's In- House Method | RT of the major peak in the assay sample preparation corresponds to that in the assay standard preparation | Super-imposable peak at RT 10.0 Ãƒâ€šÃ‚Â± 10% min. present in both the assay sample and standard preparations. | COMPLIES
Bacterial Endotoxin | LAL | Maunfacturer's In- House Method | NTM 2.33 EU/mg | 6.35 * 10-5 EU/mg | COMPLIES
Assay | HPLC | Maunfacturer's In- House Method | 95.0-105.0 | 103.3% (RSD = 0.3% ; n = 9) | COMPLIES
CONCLUSION : | The sample complies with the specifications of the tests performed.
ANALYST: | MR. N. ERIC |  | DATE: 08-09-2015
ANALYST: | MR. D. MOENGA |  | DATE: 10-11-2015
REVIEWER: | DR. E. TANUI |  | DATE: 09-09-2015
REVIEWER: | DR. W. GEORGE |  | DATE: 13-11-2015
ANALYST: | ERNEST MBAE |  | DATE: 12-21-2015
ANALYST: | ERIC NGAMAU |  | DATE: 12-22-2015
DIRECTOR: | HEZEKIAH CHEPKWONY |  | DATE: 03-01-2016