## COA
CERTIFICATE OF ANALYSIS
| CERTIFICATE No: |  | CAN/2016/
PRODUCT: | E MAL-225 INJECTION |  |  | REF NO: NDQD201507039
DATE RECEIVED | LABELCLAIM | Each ml contains ~-b Arteether 75 mg.
30.07.2015
BATCH No. EMC501 | PRESENTATION | Light yellow coloured oily solution for intramuscular administration, contained in a 3 mL amber coloured glass ampoule, packed on a plastic rack of 3 ampoules in a unit box.
MFG. DATE | MANUFACTURER | THEMIS Medicare Limited.
Jan. 201
EXP. DATE: | ADDRESS | Sector 6A,Plot No.16,17 and 18, IIE,SIDCUL, Haridwar-249 403, Uttarakhand, INDIA.
2017-12-31
CLIENT REF NO | CLIENT | Beta Healthcare International Ltd P. O. Box 42569-00100, Nairobi, KENYA
-
- | TEST(S) REQUESTED | Sterility, Identification, Bacterial Endotoxin & Assay
RESULTS
TEST | METHOD | COMPENDIA | SPECIFICATION | DETERMINED | REMARKS
Sterility | Membrane Filtration | Adopted In-House Method | No microbial growth | No Microbial growth | COMPLIES
Identification | HPLC | Adopted In-House Method | RT of the component peak in the assay sample preparation corresponds to those in the assay standard preparation | Super-imposable peak at RT 3.8 -/+ 10% min. present in both the assay sample and standard preparations | COMPLIES
Bacterial Endotoxin | LAL | Adopted In-House Method | < 0.5 EU/mg | 1.3 ×10-7 EU/mg | COMPLIES
Assay | HPLC | Adopted In-House Method | 90.0 - 110.0% | 91.9% (RSD = 0.4% ; n = 9) | COMPLIES
CONCLUSION : | The sample complies with the specifications for the tests performed.
ANALYST: | MR. E. NGAMAU |  | DATE: 26-08-2015
ANALYST: | DR. L. WANGANARI |  | DATE: 10-06-2016
ANALYST: | DR. G. WANG'ANG'A |  | DATE: 14-06-2016