## COA
CERTIFICATE OF ANALYSIS
| CERTIFICATE No: |  | CAN/2015/
PRODUCT: | 0 |  |  | REF NO: NDQD201508052
DATE RECEIVED | LABELCLAIM | Each 100 mL contains; Sodium Chloride BP 0.9 % w/v, Water for Injections BP q.s.
04.08.2015
BATCH No. NSE 4033 | PRESENTATION | Clear, colourless solution for intravenous infusion, contained in a transluscent plastic, 500 mL graduated infusion bottle fitted with a pink flip off cap.
MFG. DATE | MANUFACTURER | EUROLIFE Healthcare Pvt. Ltd.
Nov. 2014
EXP. DATE: | ADDRESS | Khasra No. 520. Bhagwanpur, Roorkee, Dist. Haridwar, Uttarakhand, INDIA.
Oct. 2016
CLIENT REF NO | CLIENT | Ripple Pharmaceuticals P.O BOX 10935-00100, Nairobi, KENYA
-
- | TEST(S) REQUESTED | Sterility, pH, Microbial Load, Identification, Bacterial Endotoxin & Assay
RESULTS
TEST | METHOD | COMPENDIA | SPECIFICATION | DETERMINED | REMARKS
Sterility | Membrene Filtration | In- House Method | No Microbial Growth | No Microbial Growth | COMPLIES
pH | pH | B.P. 2012 Vol. III Page 3288 | 4.5 - 6.8 | 5.9 | COMPLIES
Microbial Load | LAL | B.P. 2012 Vol. III Page 3288 | Not more than than 0.5 EU/mL | 2.36 x10-10 EU/mL | COMPLIES
Identification | - | - | - | -
Assay | Titration | B.P. 2012 Vol. III Page 3288 | 90.0-105.0% | 99.2%, RSD=0.5%,n=3) | COMPLIES
CONCLUSION : | The sample complies with the specifications of the tests perfomed.
ANALYST: | MR. E. NGAMAU |  | DATE: 26-08-2015
ANALYST: | DR. L. KARANJA |  | DATE: 03-09-2015
REVIEWER: | DR. E. NGAMAU |  | DATE: 04-09-2015
ANALYST: | SERAH MUTERU |  | DATE: 09-21-2015
ANALYST: | KEFA BOTA |  | DATE: 09-22-2015
DIRECTOR: | HEZEKIAH CHEPKWONY |  | DATE: 09-29-2015