## COA
CERTIFICATE OF ANALYSIS
| CERTIFICATE No: |  | CAN/2015/
PRODUCT: | MEGYL SUSPENSION |  |  | REF NO: NDQD201508053
DATE RECEIVED | LABELCLAIM | Metronidazole Benzoate BP equivalent to Metronidazole BP 200 mg, Colour, Flavour, Excipients and Syrup Base to 5 mL.
06.08.2015
BATCH No. 141397 | PRESENTATION | Yellow coloured viscous suspension for oral administration, contained in a 60 mL amber coloured glass bottle with a metallic cap, packed along with a 10 mL graduated plastic measuring cup in a unit box.
MFG. DATE | MANUFACTURER | REGAL Pharmaceuticals Ltd.
Sep. 2014
EXP. DATE: | ADDRESS | Plot No. 7879/18, Off Baba Dogo Road, Ruaraka, P. O. Box 44421 - 00100 GPO, Nairobi, KENYA.
Aug. 2017
CLIENT REF NO | CLIENT | Centrale Humanitaire Medico Pharmaceutique P.O. Box 10397 - 00400, Nairobi, Kenya
-
- | TEST(S) REQUESTED | pH, Microbial Load, Identification & Assay
RESULTS
TEST | METHOD | COMPENDIA | SPECIFICATION | DETERMINED | REMARKS
pH | pH | B.P. 2012 Vol. III Page 3065 | 5.0 - 6.5 | 5.2 | COMPLIES
Microbial Load | Plate Count | In- House Method | Total Aerobic Microbial Count (TAMC) NMT 200 CFU/mL Total Combined Yeasts /Moulds Count (TYMC) NMT 20 CFU/mL | Total Aerobic Microbial Count (TAMC) < 200 CFU/mL Total Combined Yeasts /Moulds Count (TYMC) < 20 CFU/mL | COMPLIES
Identification | HPLC | B.P. 2012 Vol. III Page 3065 | RT of the component in the assay sample preparation corresponds to that in the assay standard preparation | Super-imposable peak at RT 6.0 Ã‚Â± 10% min. present in both the assay sample and standard preparations | COMPLIES
Assay | HPLC | B.P. 2012 Vol. III Page 3065 | 95.0 - 105.0% | 99.6% (RSD=1.2%,n=9) | COMPLIES
CONCLUSION : | The sample complies with the specifications of the tests perfomed.
ANALYST: | DR. J. CHEPCHUMBA |  | DATE: 03-09-2015
REVIEWER: | DR. M. KWENA |  | DATE: 08-09-2015
ANALYST: | SERAH MUTERU |  | DATE: 09-22-2015
DIRECTOR: | HEZEKIAH CHEPKWONY |  | DATE: 09-29-2015