## COA
CERTIFICATE OF ANALYSIS
| CERTIFICATE No: |  | CAN/2015/
PRODUCT: | NELADOL SUSPENSION |  |  | REF NO: NDQD201508055
DATE RECEIVED | LABELCLAIM | Each 5 mL contains Paracetamol B.P. 120 mg.
06.08.2015
BATCH No. 410176 | PRESENTATION | Pink coloured viscous suspension for oral administration contained in a 60 mL amber coloured plastic bottle with a metallic cap, packed along with a 10 mL graduated plastic measuring cup in a unit box.
MFG. DATE | MANUFACTURER | UNIVERSAL Corporation Ltd.
Aug.2014
EXP. DATE: | ADDRESS | Club Road, Plot No. 13777, P.O. Box 1748-00902, Kikuyu, KENYA.
Jul.2017
CLIENT REF NO | CLIENT | Centrale Humanitaire Medico Pharmaceutique P.O. Box 10397 - 00400, Nairobi, Kenya
-
- | TEST(S) REQUESTED | pH, Microbial Load, Identification & Assay
RESULTS
TEST | METHOD | COMPENDIA | SPECIFICATION | DETERMINED | REMARKS
pH | pH | U.S.P. 38 N.F. 33 Vol. 3 Page 2007 | 3.8 ÃƒÂ¢Ã¢â€šÂ¬Ã¢â‚¬Å“ 6.1 | 5.1 | COMPLIES
Microbial Load | Plate Count Method | In-House Method | < 5 x 102 Colony Forming Units (CFU) per mL | < 100 CFU per mL | COMPLIES
Identification | HPLC | U.S.P. 38 N.F. 33 Vol. 3 Page 3162 | RT of the Component Peak in the assay sample preparation corresponds to that in the assay standard preparation | Super-imposable peak at RT 4.1 Ãƒâ€šÃ‚Â± 10% min. present in both the assay sample and standard preparations | COMPLIES
Assay | HPLC | U.S.P. 38 N.F. 33 Vol. 3 Page 3162 | 90.0 ÃƒÂ¢Ã¢â€šÂ¬Ã¢â‚¬Å“ 120.0% | 95.8% (RSD = 0.6% ; n = 9) | COMPLIES
CONCLUSION : | The sample complies with the specifications of the tests perfomed.
ANALYST: | MR. F. NAULA |  | DATE: 19-08-2015
ANALYST: | DR. J. CHEPCHUMBA |  | DATE: 31-08-2015
ANALYST: | DR. G. WANG'ANG'A |  | DATE: 04-09-2015
ANALYST: | SERAH MUTERU |  | DATE: 09-07-2015
DIRECTOR: | HEZEKIAH CHEPKWONY |  | DATE: 09-11-2015