## COA
CERTIFICATE OF ANALYSIS
| CERTIFICATE No: |  | CAN/2015/
PRODUCT: | NELADOL SUSPENSION |  |  | REF NO: NDQD201508056
DATE RECEIVED | LABELCLAIM | Each 5 ml contains Paracetamol BP 120 mg.
2015-08-06
BATCH No. 410275 | PRESENTATION | Pink coloured viscous suspension for oral administration contained in a 60 mL amber coloured plastic bottle with a metallic cap, packed along with a 10 mL graduated plastic measuring cup in a unit box.
MFG. DATE | MANUFACTURER | UNIVERSAL Corporation Ltd.
Nov. 2014
EXP. DATE: | ADDRESS | Club Road, Plot No. 13777, P.O. Box 1748-00902, Kikuyu, KENYA.
Oct. 2017
CLIENT REF NO | CLIENT | Centrale Humanitaire Medico Pharmaceutique P.O. Box 10397 - 00400, Nairobi, Kenya
-
- | TEST(S) REQUESTED | pH, Microbial Load, Identification & Assay
RESULTS
TEST | METHOD | COMPENDIA | SPECIFICATION | DETERMINED | REMARKS
pH | pH | B.P. 2012 Vol. III Vol. 2 Page 2007 | 3.8 - 6.1 | 4.3 | COMPLIES
Microbial Load | HPLC | Adopted In-House Method | Total Aerobic Microbial Counts NMT 200 CFU/mL Total Combined Yeast/Moulds Counts NMT 20 CFU/mL | TAMC < 200 CFU per mL TYMC < 20 CFU per mL | COMPLIES
Identification | HPLC | B.P. 2012 Vol. III Page 3162 | RT of the major peak in the assay sample preparation corresponds to that in the assay standard preparation | Super-imposable peak at RT 4.5 Ã‚Â± 10% min. present in both the assay sample and standard preparations | COMPLIES
Assay | HPLC | B.P. 2012 Vol. III Page 3162 | 90.0 - 105.0% | 97.1% (RSD = 1.7% ; n = 9) | COMPLIES
CONCLUSION : | The sample complies with the specifications of the tests perfomed.
ANALYST: | DR. E. TANUI |  | DATE: 19-08-2015
ANALYST: | DR. J. CHEPCHUMBA |  | DATE: 02-09-2015
REVIEWER: | DR. J. WANG'ANG'A |  | DATE: 04-09-2015
ANALYST: | SERAH MUTERU |  | DATE: 09-07-2015
DIRECTOR: | HEZEKIAH CHEPKWONY |  | DATE: 09-11-2015