## COA
CERTIFICATE OF ANALYSIS
| CERTIFICATE No: |  | CAN/2015/
PRODUCT: | Unixil Powder for Reconstitutuon |  |  | REF NO: NDQD201508058
DATE RECEIVED | LABELCLAIM | Amoxicillin Trihydrate BP equvalent to 125 mg Amoxycillin per 5 mL.
06.08.2015
BATCH No. 141951 | PRESENTATION | Pink granulated powder for reconstitution into suspension for oral administration contained in a 100 mL amber coloured glass bottle, packed along with a 10 mL graduated measuring cap in a unit box.
MFG. DATE | MANUFACTURER | REGAL Pharmaceuticals Ltd.
Nov.2014
EXP. DATE: | ADDRESS | Plot No.7879/18, Off Baba Dogo Road, Ruaraka, P.O BOX 44421-00100, Nairobi, KENYA.
Apr.2017
CLIENT REF NO | CLIENT | Centrale Humanitaire Medico Pharmaceutique P.O. Box 10397 - 00400, Nairobi, Kenya
-
- | TEST(S) REQUESTED | pH, Microbial Load, Identification & Assay
RESULTS
TEST | METHOD | COMPENDIA | SPECIFICATION | DETERMINED | REMARKS
pH | pH | B.P. 2012 Vol. III Page 2455 | 4.5 - 7.0 | 5.8 | COMPLIES
Microbial Load | Plate Count | Adopted In-House Method | Total Aerobic Microbial Count NMT 200 cfu/mL Total Combined Yeast / Moulds Count NMT 20 CFU/mL | TAMC < 200 CFU/mL TYMC< 20 CFU/mL | COMPLIES
Identification | HPLC | B.P. 2012 Vol. III Page 2455 | RT of the Component Peak in the assay sample preparation corresponds to that in the assay standard preparation | Super-imposable peak at RT 3.4 Â± 10% min. present in both the assay sample and standard preparations | COMPLIES
Assay | HPLC | B.P. 2012 Vol. III Page 2455 | 80.0 - 120.0% | Freshly Reconstituted 116.9% (RSD = 0.8% ; n = 6) 7 Days After Reconstitution 119.1%(RSD = 1.1% ; n = 6) | COMPLIES COMPLIES
CONCLUSION : | The sample complies with the specifications of the tests perfomed.
REVIEWER: | DR.E. TANUI |  | DATE: 19-08-2015
ANALYST: | DR. J. CHEPCHUMBA |  | DATE: 02-09-2015
REVIEWER: | DR. G. WANG'ANG'A |  | DATE: 04-09-2015
ANALYST: | SERAH MUTERU |  | DATE: 09-07-2015
DIRECTOR: | HEZEKIAH CHEPKWONY |  | DATE: 09-11-2015