## COA
CERTIFICATE OF ANALYSIS
| CERTIFICATE No: |  | CAN/2015/
PRODUCT: | IBUMEX SUSPENSION |  |  | REF NO: NDQD201508064
DATE RECEIVED | LABELCLAIM | Each 5 ml of syrup contains Ibuprofen 100 mg BP.
06.08.2015
BATCH No. 150651 | PRESENTATION | Orange coloured, viscous suspension for oral administration, contained in a 100 mL amber coloured glass bottle packed along with a 10 mL graduated plastic measuring cap in a unit box.
MFG. DATE | MANUFACTURER | REGAL Pharmaceuticals Ltd,
Apr.2015
EXP. DATE: | ADDRESS | Plot No.7879/18, Off Baba Dogo Road, Ruaraka, P.O BOX 44421-00100, Nairobi, KENYA.
Mar.2018
CLIENT REF NO | CLIENT | Centrale Humanitaire Medico Pharmaceutique P.O. Box 10397 - 00400, Nairobi, Kenya
-
- | TEST(S) REQUESTED | pH, Microbial Load, Identification & Assay
RESULTS
TEST | METHOD | COMPENDIA | SPECIFICATION | DETERMINED | REMARKS
pH | Acidity/Alkalinity | USP 38 NF 33 Page 3828 | 3.6 - 4.6 | 4 | COMPLIES
Microbial Load | Plate Count | In House Method | Total Aerobic Microbial Count (TAMC) NMT 200 CFU/mL Total Combined Yeasts /Moulds Count (TYMC) NMT 20 CFU/mL | < 200 TAMC CFU Per ML < 20 TYMC CFU Per mL | COMPLIES COMPLIES
Identification | HPLC | B.P. 2012 Vol 3 Page 2924 | RT of the major peak in the assay sample preparation corresponds to that in the assay standard preparation | Super-imposable peaks at RT 2.6 Â± 10% min. present in both the assay sample and standard preparations | COMPLIES
Assay | HPLC | B.P. 2012 Vol 3 Page 2924 | 95.0% - 105.0% | 99.2%, (RSD=0.4%, n=9) | COMPLIES
CONCLUSION : | The product complies with the specifications for the tests performed.
ANALYST: | MR. F. NAULA |  | DATE: 16-09-2015
ANALYST: | DR. J. CHEPCHUMBA |  | DATE: 06-10-2015
DIRECTOR: | HEZEKIAH CHEPKWONY |  | DATE: 10-14-2015