## COA
CERTIFICATE OF ANALYSIS
| CERTIFICATE No: |  | CAN/2015/
PRODUCT: | NOVORIN SALINE NASAL DROPS 15 mL |  |  | REF NO: NDQD201508068
DATE RECEIVED | LABELCLAIM | Sodium Chloride B.P. 0.9% w/v in buffer isotonic solution.
06.08.2015
BATCH No. 887 | PRESENTATION | Clear, colourless solution for ophthalmic use, contained in a 15 mL, white coloured plastic dropper bottle,fitted with a blue coloured cap packed in a unit box.
MFG. DATE | MANUFACTURER | EPLA Laboratories (Pvt) Ltd.
Sep. 2013
EXP. DATE: | ADDRESS | D-12, Estate Avenue, S.I.T.E, Karachi-75700, PAKISTAN.
Sep. 2016
CLIENT REF NO | CLIENT | Centrale Humanitaire Medico Pharmaceutique P.O. Box 10397 - 00400, Nairobi, Kenya
-
- | TEST(S) REQUESTED | pH, Microbial Load, Identification & Assay
RESULTS
TEST | METHOD | COMPENDIA | SPECIFICATION | DETERMINED | REMARKS
Sterility | Plate Count | In-House Method | Total Microbial Count (TAMC) NMT 200 CFU Total Combined Yeasts /Moulds Count (TYMC) NMT 20 CFU | (TAMC) < 200 CFU (TYMC) < 20 CFU | COMPLIES
pH | pH | B.P. 2012 Vol. III pg 3288 | 4.5 - 6.8 | 6.6 | COMPLIES
Identification | - | - | - | -
Assay | Titration | B.P. 2102 Vol. III Page 3288 | 90-110% | =103.9%, RSD=1.8%,n=3) | COMPLIES
CONCLUSION : | The sample complies with the specifications of the tests perfomed.
ANALYST: | DR. L. KARANJA |  | DATE: 03-09-2015
REVIEWER: | DR. E. MBAE |  | DATE: 21-09-2015
ANALYST: | SERAH MUTERU |  | DATE: 09-21-2015
DIRECTOR: | HEZEKIAH CHEPKWONY |  | DATE: 09-29-2015