## COA
CERTIFICATE OF ANALYSIS
| CERTIFICATE No: |  | CAN/2015/
PRODUCT: | 0 |  |  | REF NO: NDQD201508070
DATE RECEIVED | LABELCLAIM | Silver Sulphadiazine U.S.P. 1% w/w.
06.08.2015
BATCH No. R3843 | PRESENTATION | White coloured cream for topical application, contained in an aluminium collapsible 15 g tube in a unit box.
MFG. DATE | MANUFACTURER | MEDIVET Products Ltd.
Jul. 2014
EXP. DATE: | ADDRESS | P. O. Box 47951 - 00100, G.P.O. Nairobi, KENYA.
Jun.2017
CLIENT REF NO | CLIENT | Centrale Humanitaire Medico Pharmaceutique P.O. Box 10397 - 00400, Nairobi, Kenya
-
- | TEST(S) REQUESTED | Microbial Load, Identification & Assay
RESULTS
TEST | METHOD | COMPENDIA | SPECIFICATION | DETERMINED | REMARKS
Microbial Load | Plate Count | In - House Method | Total Aerobic Microbial Count (TAMC)< 200 CFU/mL Total combined Yeasts/ moulds count (TYMC)< 20 CFU/mL | Total Aerobic Microbial Count (TAMC)< 200 CFU/mL Total combined Yeasts/ moulds count (TYMC)< 20 CFU/mL | COMPLIES
Identification | HPLC | U.S.P. 38 N.F. 33 Vol. 3 Page 5385 | RT of the Component Peak in the assay sample preparation corresponds to that in the assay standard preparation | Super-imposable peak at RT; 7.7 Â± 10% min. present in both the assay sample and standard preparations | COMPLIES
Assay | HPLC | U.S.P. 38 N.F. 33 Vol. 3 Page 5385 | 90.0 -110.0% | 101.7% (RSD = 1.2% ; n = 9) | COMPLIES
CONCLUSION : | The sample complies with the specifications of the tests perfomed.
ANALYST: | MS. M. WANDETO |  | DATE: 18-08-2015
ANALYST: | DR. L. KARANJA |  | DATE: 01-09-2015
REVIEWER: | DR. E. TANUI |  | DATE: 08-09-2015
ANALYST: | SERAH MUTERU |  | DATE: 09-17-2015
DIRECTOR: | HEZEKIAH CHEPKWONY |  | DATE: 09-29-2015