## COA
CERTIFICATE OF ANALYSIS
| CERTIFICATE No: |  | CAN/2015/
PRODUCT: | 0 |  |  | REF NO: NDQD201508072
DATE RECEIVED | LABELCLAIM | Silver Sulphadiazine USP 1% w/w
06.08.2015
BATCH No. R3900 | PRESENTATION | white coloured cream for topical application, packed in a black polythene bag in a 250 g white plastic container with a red coloured plastic lid.
MFG. DATE | MANUFACTURER | MEDIVET Products Ltd.
Oct.2014
EXP. DATE: | ADDRESS | P.O.BOX 47951- 00100, G.P.O Nairobi, KENYA.
Sep.2017
CLIENT REF NO | CLIENT | Centrale Humanitaire Medico Pharmaceutique P.O. Box 10397 - 00400, Nairobi, Kenya
-
- | TEST(S) REQUESTED | Microbial Load, Identification & Assay
RESULTS
TEST | METHOD | COMPENDIA | SPECIFICATION | DETERMINED | REMARKS
Microbial Load | Plate count | In House Method | Total Aerobic Microbial Count (TAMC)< 200 CFU/mL Total combined yeasts/ moulds count (TYMC)< 20 CFU/mL | Total Aerobic Microbial Count (TAMC)< 200 CFU/mL Total combined yeasts/ moulds count (TYMC)< 20 CFU/mL | COMPLIES
Identification | HPLC | USP 38 NF 33 Vol 3 Page 5385 | RT of the Component Peak in the assay sample preparation corresponds to that in the assay standard preparation | Super-imposable peak at RT 7.7 Ã‚Â± 10% min. present in both the assay sample and standard preparations | COMPLIES
Assay | HPLC | USP 38 NF 33 Vol 3 Page 5385 | 90.0%-110.0% | 100.9% (RSD = 1.6% ; n = 9) | COMPLIES
CONCLUSION : | The sample complies with the specifications of the tests perfomed.
ANALYST: | MS. M. WANDETO |  | DATE: 08-12-2015
ANALYST: | DR. L. WANGARI |  | DATE: 08-27-2015
ANALYST: | DR. E. TANUI |  | DATE: 08-09-2015
ANALYST: | SERAH MUTERU |  | DATE: 09-11-2015
DIRECTOR: | HEZEKIAH CHEPKWONY |  | DATE: 09-29-2015