## COA
CERTIFICATE OF ANALYSIS
| CERTIFICATE No: |  | CAN/2015/
PRODUCT: | POSTINOR-2 |  |  | REF NO: NDQD201508073
DATE RECEIVED | LABELCLAIM | Levonorgestrel 0.75mg per tablet, also contains lactose.
2015-08-06
BATCH No. T46152F | PRESENTATION | White coloured, circular shaped, bevel edged, flat faced tablets embossed 'INOR.' on one face and plain on other, packed in a blister strip of 2 tablets contained in a unit box.
MFG. DATE | MANUFACTURER | GEDEON Ritcher Plc.,
Jun.2014
EXP. DATE: | ADDRESS | Gyomroi ut 19-21,1103 Budapest,HUNGARY.
Jun.2019
CLIENT REF NO | CLIENT | Centrale Humanitaire Medico Pharmaceutique P.O. Box 10397 - 00400, Nairobi, Kenya
-
- | TEST(S) REQUESTED | Uniformity of Weight, Identification & Assay
RESULTS
TEST | METHOD | COMPENDIA | SPECIFICATION | DETERMINED | REMARKS
Uniformity of Weight | - | - | - | - | COMPLIES
Identification | HPLC | B.P. 2012 Vol. III Page 2987 | RT of the Component Peak in the assay sample preparation corresponds to that in the assay standard preparation | Super-imposable peak at RT 4.5 Â± 10% min. present in both the sample and standard preparations | COMPLIES
Dissolution | - | - | - | - | COMPLIES
Assay | HPLC | B.P. 2012 Vol. III Page 2987 | 95.0-105.0 | 101.2% (RSD = 1.1% ; n = 10) | COMPLIES
CONCLUSION : | The sample complies with the specifications of the tests perfomed.
ANALYST: | MR. D. MOENGA |  | DATE: 31-08-2015
REVIEWER: | DR. M. KWENA |  | DATE: 04-09-2015
ANALYST: | SERAH MUTERU |  | DATE: 09-07-2015
DIRECTOR: | HEZEKIAH CHEPKWONY |  | DATE: 09-11-2015