## COA
CERTIFICATE OF ANALYSIS
| CERTIFICATE No: |  | CAN/2015/
PRODUCT: | Zaha-250 |  |  | REF NO: NDQD201508076
DATE RECEIVED | LABELCLAIM | Each film coated tablet contains Azithromycin Dihydrate USP 262.02 mg equivalent to Azithromycin 250 mg.
06.08.2015
BATCH No. P04715B | PRESENTATION | Off white coloured, circular shaped, biconvex faced, bevel edged tablets, plain on both faces, packed in a blister strip of 6 tablets, in a unit box and 10 such boxes in a larger box.
MFG. DATE | MANUFACTURER | AJANTA Pharma Limited.
Feb.2015
EXP. DATE: | ADDRESS | Factory B-4/5/6, MIDC rea, Paithan 431 148, Regd./Corp. Office Ajanta House, Charkop, Kandivli (W), Mumbai 400 067, INDIA.
Jan.2017
CLIENT REF NO | CLIENT | Centrale Humanitaire Medico Pharmaceutique P.O. Box 10397 - 00400, Nairobi, Kenya
-
- | TEST(S) REQUESTED | Uniformity of Weight, Identification, Dissolution & Assay
RESULTS
TEST | METHOD | COMPENDIA | SPECIFICATION | DETERMINED | REMARKS
Uniformity of Weight | Weight | B.P. 2012 Vol. V App XII C | NMT 2 tablets deviate by more than 5% from mean weight | None Deviates | COMPLIES
Identification | HPLC | U.S.P. 38 N.F. 33 Vol. 2 Page 2348 | RT of the Component Peak in the assay sample preparation corresponds to that in the assay standard preparation | Super-imposable peak at RT 15.7 ÃƒÆ’Ã†â€™ÃƒÂ¢Ã¢â€šÂ¬Ã…Â¡ÃƒÆ’Ã¢â‚¬Å¡Ãƒâ€šÃ‚Â± 10% min. present in both the assay sample and standard preparations | COMPLIES
Dissolution | HPLC | U.S.P. 38 N.F. 33 Vol. 2 Page 2348 | No Tablet Less than 85% [n=6] | 98.8% (RSD = 1.6% ; n = 6) | COMPLIES
Assay | HPLC | U.S.P. 38 N.F. 33 Vol. 2 Page 2348 | 90.0% - 110.0% | 95.2% (RSD = 1.0% ; n = 9) | COMPLIES
CONCLUSION : | The sample complies with the specifications of the tests perfomed.
ANALYST: | DR. K. BOTA |  | DATE: 24-08-2015
REVIEWER: | DR. G. WANG'ANG'A |  | DATE: 03-09-2015
ANALYST: | ERNEST MBAE |  | DATE: 09-04-2015
DIRECTOR: | HEZEKIAH CHEPKWONY |  | DATE: 09-08-2015