## COA
CERTIFICATE OF ANALYSIS
| CERTIFICATE No: |  | CAN/2016/
PRODUCT: | ALARIDÃƒâ€šÃ‚Â® SYRUP |  |  | REF NO: NDQD201508078
DATE RECEIVED | LABELCLAIM | Each 5 mL syrup contains Ketotifen Fumarate BP 1.38 mg equivalent to 1 mg Ketotifen.
06.08.2015
BATCH No. 505002 | PRESENTATION | Clear colourless syrup, for oral administration, contained in a 100 mL amber coloured plastic bottle, packed in a unit box along with a 10 mL graduated transparent plastic measuring cap in a unit box.
MFG. DATE | MANUFACTURER | SQUARE Pharmaceuticals Ltd.
May 2015
EXP. DATE: | ADDRESS | Pabna, BANGLADESH.
Apr. 2017
CLIENT REF NO | CLIENT | Ace Pharmaceuticals Ltd P.O BOX 29787-00202, Nairobi, KENYA
-
- | TEST(S) REQUESTED | Microbial Load, Identification, Assay & Acidity/Alkalinity
RESULTS
TEST | METHOD | COMPENDIA | SPECIFICATION | DETERMINED | REMARKS
Microbial Load | Plate Count | BP 2012 Vol. V App. XVI B | Total Aerobic Microbial Count (TAMC) <200 CFU/mL Total Combined Yeasts /Moulds Count (TYMC) <20 CFU/mL | < 10 TAMC CFU Per mL < 10 TYMC CFU Per mL | COMPLIES
Identification | HPLC | Manufacturer's In-house Method | RT of the major Peak in the assay sample preparation correspond to that in the assay standard preparation | Super-imposable peak at RT; 2.6 -/+ 10% min. present in both the assay sample and standard preparations | COMPLIES
Assay | HPLC | Manufacturer's In-house Method | 90.0 - 110.0 % | 109.9% (RSD = 0.8%, n=9) | COMPLIES
Acidity/Alkalinity | pH | Manufacturer's In-house Method | 3.5 - 4.5 | 3.89 | COMPLIES
CONCLUSION : | The sample complies with the specifications of the tests performed.
ANALYST: | MR. E. NGAMAU |  | DATE: 21-12-2015
ANALYST: | DR. S. MWANGI |  | DATE: 21-12-2015
ANALYST: | DR. N. MWAURA |  | DATE: 21-12-2015
ANALYST: | ERNEST MBAE |  | DATE: 12-23-2015
DIRECTOR: | HEZEKIAH CHEPKWONY |  | DATE: 01-15-2016