## COA
CERTIFICATE OF ANALYSIS
| CERTIFICATE No: |  | CAN/2016/
PRODUCT: | LEVOTOP - PF 1.5% EYE DROPS |  |  | REF NO: NDQD201508079
DATE RECEIVED | LABELCLAIM | Each mL contains; Levofloxacin Hemihydrate equivalent to Levofloxacin Base 15 mg, Sterile aqueous Vehicle q.s.
06.08.2015
BATCH No. CAD165B | PRESENTATION | Pale yellow coloured solution for ophthalmic administration, contained in a 5 mL dropper bottle in a unit box.
MFG. DATE | MANUFACTURER | AJANTA Pharma Limited.
Dec.2015
EXP. DATE: | ADDRESS | Ajanta House, Charkop, Kandivli (W), Mumbai 400 067, INDIA.
Jan. 2017
CLIENT REF NO | CLIENT | Centrale Humanitaire Medico Pharmaceutique P.O. Box 10397 - 00400, Nairobi, Kenya
-
- | TEST(S) REQUESTED | Sterility, Identification, Assay & Acidity/Alkalinity
RESULTS
TEST | METHOD | COMPENDIA | SPECIFICATION | DETERMINED | REMARKS
Sterility | Membrane Filtration | BP 2012 Vol. V App XVI A | No Microbial Growth | No Microbial Growth | COMPLIES
Identification | HPLC | Manufacture's In-House Method | RT of the major peak in the assay sample preparation corresponds to that in the assay standard preparation | Super-imposable peak at RT; 4.3 -/+ 10% min. present in both the assay sample and standard preparations | COMPLIES
Assay | HPLC | Manufacture's In-House Method | 95.0 - 105.0 % | Levofloxacin; 99.6% (RSD = 0.4%; n = 9) | COMPLIES
Acidity/Alkalinity | pH | Manufacture's In-House Method | 5.5 - 7.5 | 6.6 | COMPLIES
CONCLUSION : | The sample complies with the specifications of the test performed.
ANALYST: | MR. F. NAULA |  | DATE: 04-12-2015
ANALYST: | DR. S. MWANGI |  | DATE: 04-12-2015
ANALYST: | DR. N. MWAURA |  | DATE: 04-12-2015
ANALYST: | ERNEST MBAE |  | DATE: 12-07-2015
DIRECTOR: | HEZEKIAH CHEPKWONY |  | DATE: 01-12-2016