## COA
CERTIFICATE OF ANALYSIS
| CERTIFICATE No: |  | CAN/2015/
PRODUCT: | LEVOTOP 0.5% EYE DROPS |  |  | REF NO: NDQD201508080
DATE RECEIVED | LABELCLAIM | Each mL contains: Levofloxacin Hemihydrate equivalent to Levofloxacin Base 5 mg.
06.08.2015
BATCH No. CA0305B | PRESENTATION | Pale yellow coloured solution for ophthalmic administration, contained in a 5 mL dropper bottle in a unit box and 25 such boxes in a larger box.
MFG. DATE | MANUFACTURER | AJANTA Pharma Ltd.
Feb. 2015
EXP. DATE: | ADDRESS | Ajanta House, Charkop, Kandivli (W), Mumbai 400 067, INDIA.
Jan. 2017
CLIENT REF NO | CLIENT | Centrale Humanitaire Medico Pharmaceutique P.O. Box 10397 - 00400, Nairobi, Kenya
-
- | TEST(S) REQUESTED | Sterility, Identification, Assay & Acidity/Alkalinity
RESULTS
TEST | METHOD | COMPENDIA | SPECIFICATION | DETERMINED | REMARKS
Sterility | Membrane Filtration | B.P. 2013 Vol. V App XVI A | No Microbial Growth | No Microbial Growth | COMPLIES
Identification | HPLC | Manufacturer's In-House Method | RT of the component peaks in the assay sample preparations correspond to those in the assay standard preparations. | Super-imposable peaks at RT 4.4 (Levofloxacin) and 4.2 and 6.3 (Benzalkonium) +/- 10% min present in the assay sample and standard preparations. | COMPLIES
Assay | HPLC | Manufacturer's In-House Method | 95.0 - 105.0 % 90.0 - 110.0 % | Levofloxacin 98.6% (RSD = 0.4%; n = 9) Benzalkonium 90.9% (RSD = 1.4%; n = 9) | COMPLIES COMPLIES
Acidity/Alkalinity | pH | Manufacturer's In-House Method | 5.5 - 7.5 | 6.5 | COMPLIES
CONCLUSION : | The sample complies with the specifications of the tests performed.
ANALYST: | MR. F. NAULA |  | DATE: 01-12-2015
ANALYST: | DR. S. MWANGI |  | DATE: 01-12-2015
ANALYST: | DR. N. MWAURA |  | DATE: 01-12-2015
ANALYST: | NICHOLAS MWAURA |  | DATE: 12-01-2015
DIRECTOR: | HEZEKIAH CHEPKWONY |  | DATE: 12-03-2015