## COA
CERTIFICATE OF ANALYSIS
| CERTIFICATE No: |  | CAN/2015/
PRODUCT: | LAMIVUDINE 150 mg & ZIDOVUDINE 300 mg TABLETS |  |  | REF NO: NDQD201508090
DATE RECEIVED | LABELCLAIM | Each film coated tablet contains : Lamivudine U.S.P. 150 mg and Zidovudine U.S.P 300 mg.
06.08.2015
BATCH No. LZ1514011-A | PRESENTATION | White coloured, film coated, caplet-shaped tablets embossed with 'C60' on one face, but plain on the other, packed in a white plastic multi-dose container carrying 60 tablets in a unit box.
MFG. DATE | MANUFACTURER | Aurobindo Pharma Limited.
Apr. 2014
EXP. DATE: | ADDRESS | Unit III, Survey No. 313, Bachupally Village, Quthubullapur Mandal, Ranga Reddy District (A.P.), INDIA.
Mar. 2017
CLIENT REF NO | CLIENT | National AIDS and STI Control Programme P.O. BOX 19361 Nairobi
-
- | TEST(S) REQUESTED | Uniformity of Weight, Identification, Dissolution & Assay
RESULTS
TEST | METHOD | COMPENDIA | SPECIFICATION | DETERMINED | REMARKS
Uniformity of Weight | Weight | B.P. 2012 Vol. V App XII C | NMT 2 tablets deviate by more than 5% from mean weight | None Deviates | COMPLIES
Identification | HPLC HPLC | Adopted In-House Method | RT of the component peaks in the assay sample preparation correspond to those in the assay standard preparation | Super-imposable peaks at RT 2.8 and 3.7 Â± 10% min. present in both the assay sample and standard preparations | COMPLIES
Dissolution | HPLC HPLC | Adopted In-House Method | No tablet less than 80.0% [n=6] | Lamivudine 100.1% (RSD = 1.7%; n = 6) Zidovudine 99.4% (RSD = 1.6%; n = 6) | COMPLIES COMPLIES
Assay | HPLC HPLC | Adopted In-House Method | 90.0 - 110.0% | Lamivudine 95.1% (RSD = 1.0%; n = 9) Zidovudine 94.3% (RSD = 1.0%; n = 9) | COMPLIES COMPLIES
CONCLUSION : | The product complies with the specifications for the tests performed.
null | NULL |  | DATE: null
DIRECTOR: | HEZEKIAH CHEPKWONY |  | DATE: 11-05-2015
The product complies with the specifications for the tests performed.