## COA
CERTIFICATE OF ANALYSIS
| CERTIFICATE No: |  | CAN/2015/
PRODUCT: | ABACAVIR SULFATE/LAMIVUDINE TABLETS 60 mg/30 mg |  |  | REF NO: NDQD201508094
DATE RECEIVED | LABELCLAIM | Each film coated tablet contains: Abacavir Sulfate USP equivalent to Abacavir 60 mg and Lamivudine USP 30 mg.
06.08.2015
BATCH No. 3031838 | PRESENTATION | Tan coloured, circular shaped, biconvex faced tablets, single scored on one face and embossed 'M26' on the other, packed in a white plastic, multi-dose container with child-proof cap, carrying 60 tablets in a unit box.
MFG. DATE | MANUFACTURER | MYLAN Laboratories Limited.
Oct.2014
EXP. DATE: | ADDRESS | F-4 & F-12, MIDC, Malegaon, Sinnar, Nashik - 422 113, Maharashtra, INDIA.
Sep.2016
CLIENT REF NO | CLIENT | National AIDS and STI Control Programme P.O. BOX 19361 Nairobi
-
- | TEST(S) REQUESTED | Uniformity of Weight, Identification, Dissolution & Assay
RESULTS
TEST | METHOD | COMPENDIA | SPECIFICATION | DETERMINED | REMARKS
Uniformity of Weight | Weight | B.P. 2012 Vol .V App XII C | NMT 2 tablets deviate by more than 7.5% from mean weight | None Deviates | COMPLIES
Identification | HPLC | Adopted In-House Method | RT of the component peaks in the assay sample preparation correspond to those in the assay standard preparations. | Super-imposable peak at RT 2.5 and 11.0 +/- 10% min. present in both the sample and standard assay preparations. | COMPLIES
Dissolution | HPLC | Adopted In-House Method | No tablet less than 80.0% [n=6] | Abacavir 105.9% (RSD = 2.6%, n = 6) Lamivudine 98.0% (RSD = 4.5%, n = 6) | COMPLIES COMPLIES
Assay | HPLC | Adopted In-House Method | 95.0% - 105.0% | Abacavir 100.5% (RSD=0.4%, n=9) Lamividune 103.3% (RSD=0.5%, n=9) | COMPLIES COMPLIES
CONCLUSION : | The product complies with the specifications for the tests performed.
null | NULL |  | DATE: null
DIRECTOR: | HEZEKIAH CHEPKWONY |  | DATE: 11-05-2015
The product complies with the specifications for the tests performed.