## COA
CERTIFICATE OF ANALYSIS
| CERTIFICATE No: |  | CAN/2016/
PRODUCT: | Tenofovir Disoproxil Fumarate/Lamivudine Tablets |  |  | REF NO: NDQD201508096
DATE RECEIVED | LABELCLAIM | Each film coated tablet contains: Tenofovir disoproxil fumarate 300 mg & Lamivudine USP 300 mg.
06.08.2015
BATCH No. 3030545 | PRESENTATION | White coloured, caplet-shaped, tablets, embossed 'M 112' on one face and plain on the other, packed in a white plastic multidose container carrying 30 tablets in a unit box.
MFG. DATE | MANUFACTURER | MYLAN Laboratories Limited
Sep.2014
EXP. DATE: | ADDRESS | H-12 & H-13, MIDC, Waluj, Aurangabad - 431136, Maharashtra, INDIA.
Aug.2016
CLIENT REF NO | CLIENT | National AIDS and STI Control Programme P.O. BOX 19361 Nairobi
-
- | TEST(S) REQUESTED | Uniformity of Weight, Identification, Dissolution & Assay
RESULTS
TEST | METHOD | COMPENDIA | SPECIFICATION | DETERMINED | REMARKS
Uniformity of Weight | Weight | BP 2016 Vol. V App XII C | < 2 tablets deviate by more than 5% from mean tablet weight | None Deviates | COMPLIES
Identification | HPLC | Adopted In-House Method | RT of the component Peaks in the assay sample preparation correspond to those in the assay standard preparation | Super-imposable peaks at RT 3.5 and 8.0 +/- 10% min. present in both the assay sample and standard preparations | COMPLIES
Dissolution | HPLC | Adopted In-House Method | No tablet less than 85.0% [n=9] | Tenofovir Disoproxil Fumarate 98.8% (RSD 1.3% ; n = 6) Lamivudine 100.3% (RSD = 1.4%; n = 6) | COMPLIES COMPLIES
Assay | HPLC | Adopted In-House Method | 90.0%-110% | Tenofovir Disoproxil Fumarate 96.4% (RSD = 0.6%; n = 6) Lamivudine 96.7% (RSD = 0.6%; n = 6) | COMPLIES COMPLIES
CONCLUSION : | The sample complies with the specifications of the tests performed.
ANALYST: | MR. M. SANGALE |  | DATE: 21-09-2015
REVIEWER: | DR.E.MBAE |  | DATE: 20-11-2015
ANALYST: | ERNEST MBAE |  | DATE: 12-08-2015
DIRECTOR: | HEZEKIAH CHEPKWONY |  | DATE: 01-14-2016