## COA
CERTIFICATE OF ANALYSIS
| CERTIFICATE No: |  | CAN/2015/
PRODUCT: | LAMIVUDINE TABLETS 150 mg |  |  | REF NO: NDQD201508099
DATE RECEIVED | LABELCLAIM | Each film-coated tablet contains 150 mg of Lamivudine USP.
06.08.2015
BATCH No. E132088 | PRESENTATION | Off-white coloured, ovoid shaped, biconvex faced, film-coated tablets, single scored and alternately embossed '3' and '0' on either half of the score on one face but unscored and embossed 'H' on the opposite face. Packed in a white, multi-dose plastic container carrying 60 tablets in a unit box
MFG. DATE | MANUFACTURER | HETERO Labs Limited.
Nov. 2013
EXP. DATE: | ADDRESS | 22-110, I.D.A., Jeedimetla, Hyderabad-500 055, INDIA.
Oct. 2017
CLIENT REF NO | CLIENT | National AIDS and STI Control Programme P.O. BOX 19361 Nairobi
-
- | TEST(S) REQUESTED | Uniformity of Weight, Identification, Dissolution & Assay
RESULTS
TEST | METHOD | COMPENDIA | SPECIFICATION | DETERMINED | REMARKS
Uniformity of Weight | Weight | B.P. 2012 Vol. V App XII C | NMT 2 tablets deviate by more than 5% from mean weight | None Deviates | COMPLIES
Identification | HPLC HPLC | Adopted In-House Method | RT of the major peak in the assay sample preparation corresponds to that in the assay standard preparation | Super-imposable peak at RT 2.8 +/- 10% min. present in both the assay sample and standard preparations | COMPLIES
Dissolution | HPLC HPLC | Adopted In-House Method | No tablet less than 80.0% [n=6] | 95.3% (RSD = 3.2%; n = 5) | COMPLIES
Assay | HPLC HPLC | Adopted In-House Method | 90.0 - 110.0% | 101.9% (RSD = 1.0%; n = 9) | COMPLIES
CONCLUSION : | The product complies with the specifications for the tests performed.
null | NULL |  | DATE: null
DIRECTOR: | HEZEKIAH CHEPKWONY |  | DATE: 11-05-2015
The product complies with the specifications for the tests performed.