## COA
CERTIFICATE OF ANALYSIS
| CERTIFICATE No: |  | CAN/2015/
PRODUCT: | LAMIVUDINE 150 mg & ZIDOVUDINE 300 mg TABLETS USP |  |  | REF NO: NDQD201508100
DATE RECEIVED | LABELCLAIM | Each film coated tablet contains: Lamivudine USP 150 mg and Zidovudine USP 300 mg.
06.08.2015
BATCH No. DLC7331A | PRESENTATION | White coloured, film coated, caplet-shaped tablets single scored on one face and embossed 'ML' and '6' on the opposite unscored face, packed in a white plastic multidose container carrying 60 tablets in a unit box.
MFG. DATE | MANUFACTURER | MACLEODS Pharmaceuticals Ltd.
Aug. 2013
EXP. DATE: | ADDRESS | Plot No. 25-27, Survey No. 366, Premier Ind. Estate, Kachigam, Daman - 396 210 (U.T.), INDIA.
Jul. 2016
CLIENT REF NO | CLIENT | National AIDS and STI Control Programme P.O. BOX 19361 Nairobi
-
- | TEST(S) REQUESTED | Uniformity of Weight, Identification, Dissolution & Assay
RESULTS
TEST | METHOD | COMPENDIA | SPECIFICATION | DETERMINED | REMARKS
Uniformity of Weight | Weight | B.P. 2012 Vol. V App XII C | NMT 2 tablets deviate by more than 5% from mean weight | None Deviates | COMPLIES
Identification | HPLC HPLC | Adopted In-House Method | RT of the component peaks in the assay sample preparation correspond to those in the assay standard preparation | Super-imposable peaks at RT 2.8 and 3.7 Â± 10% min. present in both the assay sample and standard preparations | COMPLIES
Dissolution | HPLC HPLC | Adopted In-House Method | No tablet less than 80% [n=6] | Lamivudine 100.5% (RSD = 2.4%; n = 6) Zidovudine 99.3% (RSD = 2.1%; n = 6) | COMPLIES COMPLIES
Assay | HPLC HPLC | Adopted In-House Method | 90.0 - 110.0% | Lamivudine 99.5% (RSD = 0.9%; n = 9) Zidovudine 97.8% (RSD = 0.9%; n = 9) | COMPLIES COMPLIES
CONCLUSION : | The product complies with the specifications for the tests performed.
null | NULL |  | DATE: null
DIRECTOR: | HEZEKIAH CHEPKWONY |  | DATE: 11-05-2015
The product complies with the specifications for the tests performed.