## COA
CERTIFICATE OF ANALYSIS
| CERTIFICATE No: |  | CAN/2015/
PRODUCT: | LOPINAVIR/ RITONAVIR 200 mg/50 mg TABLETS |  |  | REF NO: NDQD201508102
DATE RECEIVED | LABELCLAIM | Each film-coated tablet contains Lopinavir 200 mg, Ritonavir USP 50 mg
06.08.2015
BATCH No. 3019946 | PRESENTATION | Light yellow coloured, caplet-shaped, biconvex faced tablets, embossed 'M124' on one face and plain on the other, packed in a white plastic multidose container with a child proof cap, containing 120 tablets in a unit box.
MFG. DATE | MANUFACTURER | Mylan Laboratories Ltd
Dec.2013
EXP. DATE: | ADDRESS | F-4 & F-12, MIDC, Malegaon, Sinnar, Nashik - 422 113, Maharashtra, INDIA.
Nov.2015
CLIENT REF NO | CLIENT | National AIDS and STI Control Programme P.O. BOX 19361 Nairobi
-
LPV/10/13.03.2015/00161 | TEST(S) REQUESTED | Uniformity of Weight, Identification, Dissolution & Assay
RESULTS
TEST | METHOD | COMPENDIA | SPECIFICATION | DETERMINED | REMARKS
Uniformity of Weight | Weight | B.P. 2012 Vol .V App XII C | NMT 2 tablets deviate by more than 5% from mean weight | None Deviates | COMPLIES
Identification | HPLC | U.S.P. 38 NF 33 Vol3 Page 4131 | RT of the major peak in the assay sample preparation corresponds to that in the assay standard preparation | Super-imposable peaks at RT 7.6 and 10.0 Â± 10% min. present in both the assay sample and standard preparations | COMPLIES
Assay | HPLC | IU.S.P. 38 NF 33 Vol3 Page 4131 | 90.0-110.0 | Lopinavir 107.0% (RSD = 1.9% ; n = 9) Ritonavir 100.8% (RSD = 2.0% ; n = 9) | COMPLIES COMPLIES
CONCLUSION : | The product complies with the specifications for the tests performed.
ANALYST: | MR. D. MOENGA |  | DATE: 09-08-2015
ANALYST: | DR. G. WANG'ANG'A |  | DATE: 01-10-2015
ANALYST: | SERAH MUTERU |  | DATE: 10-09-2015
DIRECTOR: | HEZEKIAH CHEPKWONY |  | DATE: 10-13-2015