## COA
CERTIFICATE OF ANALYSIS
| CERTIFICATE No: |  | CAN/2016/
PRODUCT: | EFAVIRENZ 200MG TABLETS |  |  | REF NO: NDQD201508104
DATE RECEIVED | LABELCLAIM | Each film-coated tablet contains Efavirenz USP 200mg
06.08.2015
BATCH No. 7220422 | PRESENTATION | Beige coloured, circular shaped, biconvex faced tablets, double scored on one face and plain on the other, packed in a white plastic multidose container carrying 90 tablets in a unit box.
MFG. DATE | MANUFACTURER | STRIDES Arcolab Limited.
Dec.2013
EXP. DATE: | ADDRESS | S - No. 36/7, Suragajakkanahalli, Indlavadi Cross, Anekal Taluk, Bangalore - 562 106, INDIA.
Nov.2016
CLIENT REF NO | CLIENT | National AIDS and STI Control Programme P.O. BOX 19361 Nairobi
-
- | TEST(S) REQUESTED | Uniformity of Weight, Identification, Dissolution & Assay
RESULTS
TEST | METHOD | COMPENDIA | SPECIFICATION | DETERMINED | REMARKS
Uniformity of Weight | Weight | BP 2016 Vol. V App. XII C | < 2 tablets deviate by more than 5% from mean tablet weight | < 2 tablets deviate by more than 5% from mean tablet weight | COMPLIES
Identification | HPLC | Adopted In - House Method | RT of the major peak in the assay sample preparation corresponds to that in the assay standard preparation | Super-imposable peak at RT Value 11.3 Â± 10% min. present in both the assay sample and standard preparations | COMPLIES
Dissolution | HPLC | Adopted In - House Method | No tablet less than 80% [n=6] | 96.1% (RSD = 0.4%; n = 6) | COMPLIES
Assay | HPLC | Adopted In - House Method | 90.0 - 110.0% | 99.3% (RSD = 0.7%; n = 9) | COMPLIES
CONCLUSION : | The sample complies with the specifications of the tests performed.
ANALYST: | MR. M. SANGALE |  | DATE: 21-10-2015
REVIEWER: | DR. E. MBAE |  | DATE: 25-11-2015
ANALYST: | ERNEST MBAE |  | DATE: 12-08-2015
DIRECTOR: | HEZEKIAH CHEPKWONY |  | DATE: 01-14-2016