## COA
CERTIFICATE OF ANALYSIS
| CERTIFICATE No: |  | CAN/2016/
PRODUCT: | EFAVIRENZ TABLETS 600 mg |  |  | REF NO: NDQD201508106
DATE RECEIVED | LABELCLAIM | Each film-coated tablet contains Efavirenz 600 mg
06.08.2015
BATCH No. EA0614003-A | PRESENTATION | Beige coloured, caplet shaped, biconvex faced tablets, embossed '37' on one face and 'D' on the other, packed in a white plastic multidose container carrying 30 tablets in a unit box.
MFG. DATE | MANUFACTURER | Aurobindo Pharma LImited.
Jan.2014
EXP. DATE: | ADDRESS | Unit III, Survey No.313, Bachupally Village, Quthubullapur Mandal, Ranga Reddy District (A.P), INDIA.
Dec.2016
CLIENT REF NO | CLIENT | National AIDS and STI Control Programme P.O. BOX 19361 Nairobi
-
- | TEST(S) REQUESTED | Uniformity of Weight, Identification, Dissolution & Assay
RESULTS
TEST | METHOD | COMPENDIA | SPECIFICATION | DETERMINED | REMARKS
Uniformity of Weight | Weight | BP 2016 Vol .V App XII C | NMT 2 tablets deviate by more than 5% from mean weight | None Deviates | COMPLIES
Identification | HPLC | Adopted In - House Method | RT of the major peak in the assay sample preparation corresponds to that in the assay standard preparation | Super-imposable peak at RT Value 11.3 Â± 10% min. present in both the assay sample and standard preparations | COMPLIES
Dissolution | HPLC | Adopted In - House Method | No tablet less than 80% [n=6] | 91.5% (RSD =0.7%, n=6) | COMPLIES
Assay | HPLC | Adopted In - House Method | 90.0 - 110.0% | 101.6%, (RSD =1.8%, n=7) | COMPLIES
CONCLUSION : | The sample complies with the specifications of the tests performed.
ANALYST: | MR. M. SANGALE |  | DATE: 21-10-2015
ANALYST: | DR. E. MBAE |  | DATE: 25-11-2015
ANALYST: | ERNEST MBAE |  | DATE: 12-08-2015
DIRECTOR: | HEZEKIAH CHEPKWONY |  | DATE: 01-14-2016