## COA
CERTIFICATE OF ANALYSIS
| CERTIFICATE No: |  | CAN/2015/
PRODUCT: | 0 |  |  | REF NO: NDQD201508111
DATE RECEIVED | LABELCLAIM | Each 5 ml contains: Nevirapine USP (as Nevirapine hemihydrate) 50 mg
06.08.2015
BATCH No. NR0513029-A | PRESENTATION | White coloured suspension for oral administration contained in a 240 mL white coloured plastic bottle fitted with a child proof cap packed along with a syringe in a unit box.
MFG. DATE | MANUFACTURER | Aurobindo Pharma LImited.
Mar.2013
EXP. DATE: | ADDRESS | Unit III, Survey No. 313, Bachupally village, Quthubullapur Mandal, Ranga Reddy District (A.P.) INDIA.
Feb.2016
CLIENT REF NO | CLIENT | National AIDS and STI Control Programme P.O. BOX 19361 Nairobi
-
NVP/10/12.03.2015/00109 | TEST(S) REQUESTED | pH, Microbial Load, Identification & Assay
RESULTS
TEST | METHOD | COMPENDIA | SPECIFICATION | DETERMINED | REMARKS
pH |  | B.P. 2012 Vol .V App XII C | 4.5 - 6.5 | 5.7 | COMPLIES
Microbial Load | Plate Count | In-House Method | Total Aerobic Microbial Count < 200 (CU)/ mL Total Combined Yeasts /Moulds Count < 20 (CFU)/ mL | TAMC< 200 CFU/ mL TYMC< 20 CFU/ mL | COMPLIES COMPLIES
Identification | HPLC | USP 38 NF 33 2015 VOL 3 PG 4538-4539 | RT of the Component Peak in the assay sample preparation corresponds to that in the assay standard preparation | Super- imposable peak at 8.2 Â± 10% min. present in both the assay sample and standard preparations | COMPLIES
Assay | HPLC | USP 38 NF 33 2015 VOL 3 PG 4538-4539 | 90-110 | 103.9% RSD=0.8%,n=9 | COMPLIES
CONCLUSION : | The sample complies with the specifications of the tests perfomed.
ANALYST: | MR. F. NAULA |  | DATE: 12-08-2015
ANALYST: | DR. L. KARANJA |  | DATE: 08-09-2015
ANALYST: | DR. E. MBAE |  | DATE: 22-09-2015
ANALYST: | SERAH MUTERU |  | DATE: 10-05-2015
DIRECTOR: | HEZEKIAH CHEPKWONY |  | DATE: 10-07-2015