## COA
CERTIFICATE OF ANALYSIS
| CERTIFICATE No: |  | CAN/2015/
PRODUCT: | LAMIVUDINE/NEVIRAPINE/ZIDOVUDINE TABLETS 150 mg/200 mg/300 mg |  |  | REF NO: NDQD201508114
DATE RECEIVED | LABELCLAIM | Each film coated tablet contains: Lamivudine USP 150 mg, Nevirapine USP 200 mg and Zidovudine USP 300 mg.
06.08.2015
BATCH No. 3021522 | PRESENTATION | Sky blue coloured, caplet shaped, biconvex faced, film coated tablets, embossed with 'M104' on one face, packed in a white coloured plstic, multi-dose container carrying 60 tablets in a unit box.
MFG. DATE | MANUFACTURER | MYLAN Laboratories Ltd.
Jan. 2014
EXP. DATE: | ADDRESS | H-12 & H-13, MIDC, Waluj, Aurangabad-431136, Maharashtra, INDIA.
Dec. 2018
CLIENT REF NO | CLIENT | National AIDS and STI Control Programme P.O. BOX 19361 Nairobi
-
- | TEST(S) REQUESTED | Uniformity of Weight, Identification, Dissolution & Assay
RESULTS
TEST | METHOD | COMPENDIA | SPECIFICATION | DETERMINED | REMARKS
Uniformity of Weight | Weight | B.P. 2012 Vol. V App XII C | NMT 2 tablets deviate by more than 5% from mean weight | None Deviates | COMPLIES
Identification | HPLC HPLC HPLC | Adopted In-House Method | RT of the component peaks in the assay sample preparation correspond to those in the assay standard preparation | Super-imposable peaks at RT 2.9, 3.7 and 5.2 Â± 10% min. present in both the assay sample and standard preparations | COMPLIES
Dissolution | HPLC HPLC HPLC | Adopted In-House Method | No tablet less than 80.0% [n=6] | Lamivudine 98.9% (RSD = 3.0%; n = 6) Nevirapine 97.4% (RSD = 2.8%; n = 6) Zidovudine 98.6% (RSD = 3.8%; n = 6) | COMPLIES COMPLIES COMPLIES
Assay | HPLC HPLC HPLC | Adopted In-House Method | 90.0 - 110.0% | Lamivudine 100.3% (RSD = 0.8%; n = 9) Nevirapine 97.4% (RSD = 0.5%; n = 9) Zidovudine 99.6% (RSD = 1.1%; n = 9) | COMPLIES COMPLIES COMPLIES
CONCLUSION : | The product complies with the specifications for the tests performed.
null | NULL |  | DATE: null
DIRECTOR: | HEZEKIAH CHEPKWONY |  | DATE: 11-02-2015
The product complies with the specifications for the tests performed.