## COA
CERTIFICATE OF ANALYSIS
| CERTIFICATE No: |  | CAN/2015/
PRODUCT: | ALUVIA 200 mg /50 mg TABLETS |  |  | REF NO: NDQD201508121
DATE RECEIVED | LABELCLAIM | Each film-coated tablet contains: Lopinavir 200 mg, Ritonavir 50 mg.
06.08.2015
BATCH No. 365658D | PRESENTATION | Brick red coloured, caplet shaped, biconvex faced tablets, embossed with the manufacturer's logo and 'AL' on one face and plain on the other, packed in a white plastic multidose container fitted with a child proof cap carrying 120 tablets.
MFG. DATE | MANUFACTURER | ABBOTT GmbH & Co. KG.
Sep.2013
EXP. DATE: | ADDRESS | Knollstrasse, Ludwigshafen, GERMANY.
Aug.2017
CLIENT REF NO | CLIENT | National AIDS and STI Control Programme P.O. BOX 19361 Nairobi
-
LPV/01/16.03.2015/000366 | TEST(S) REQUESTED | Uniformity of Weight, Identification, Dissolution & Assay
RESULTS
TEST | METHOD | COMPENDIA | SPECIFICATION | DETERMINED | REMARKS
Uniformity of Weight | Weight | B.P. 2012 Vol .V App XII C | NMT 2 tablets deviate by more than x% from mean weight | None Deviates | COMPLIES
Identification | HPLC | Ph. Int. 5th Edition 2015 (Online Version) | RT of the major peaks in the assay sample preparation correspond to that in the assay standard preparation | Super-imposable peaks at RT 5.4 and 7.2 Â± 10% min. present in both the assay sample and standard reparations | COMPLIES
Assay | HPLC | Ph. Int. 5th Edition 2015 (Online Version) | 90.0-110.0 | Lopinavir 104.1% (n=9; RSD=0.6%) Ritonavir 104.5% (n=9; RSD=0.5%) | COMPLIES COMPLIES
CONCLUSION : | The product complies with the specifications for the tests performed.
ANALYST: | MR. D. MOENGA |  | DATE: 09-08-2015
ANALYST: | DR. G. WANGANGA |  | DATE: 01-10-2015
ANALYST: | SERAH MUTERU |  | DATE: 10-09-2015
DIRECTOR: | HEZEKIAH CHEPKWONY |  | DATE: 10-13-2015