## COA
CERTIFICATE OF ANALYSIS
| CERTIFICATE No: |  | CAN/2015/
PRODUCT: | LAMIVUDINE / NEVIRAPINE / ZIDOVUDINE DISPERSIBLE TABLETS 30 mg/50 mg/60 mg |  |  | REF NO: NDQD201508122
DATE RECEIVED | LABELCLAIM | Each dispersible tablet contains: Lamivudine USP 30 mg, Nevirapine USP 50 mg, Zidovudine USP 60 mg.
06.08.2015
BATCH No. 3009991 | PRESENTATION | Cream coloured, circular shaped, flat faced beveled-edged single scored tablets and embossed with 'M09' on half-side of the scored face, packed in a white plastic multi-dose container carrying 60 tablets in a unit box.
MFG. DATE | MANUFACTURER | MYLAN Laboratories Ltd.
Mar. 2013
EXP. DATE: | ADDRESS | H-12 & H-13, MIDC, Waluj, Aurangabad-431136, Maharashtra, INDIA.
Feb. 2017
CLIENT REF NO | CLIENT | National AIDS and STI Control Programme P.O. BOX 19361 Nairobi
-
- | TEST(S) REQUESTED | Uniformity of Weight, Identification, Dissolution & Assay
RESULTS
TEST | METHOD | COMPENDIA | SPECIFICATION | DETERMINED | REMARKS
Uniformity of Weight | Weight | B.P. 2012 Vol. V App XII C | NMT 2 tablets deviate by more than 5% from mean weight | None Deviates | COMPLIES
Identification | HPLC HPLC HPLC | Adopted In-House Method | RT of the component peaks in the assay sample preparation correspond to those in the assay standard preparation | Super-imposable peaks at RT 2.9, 3.8 and 5.2 Â± 10% min. present in both the assay sample and standard preparations | COMPLIES
Dissolution | HPLC HPLC | Adopted In-House Method | No tablet less than 80.0% [n=6] | Lamivudine 103.2% (RSD = 2.9%; n = 6) Nevirapine 98.8% (RSD = 2.4%; n = 6) Zidovudine 101.5% (RSD = 4.3%; n = 6) | COMPLIES COMPLIES COMPLIES
Assay | HPLC HPLC HPLC | Adopted In-House Method | 90.0 - 110.0% | Lamivudine 98.2% (RSD = 0.4%; n = 9) Nevirapine 105.9% (RSD = 0.4%; n = 9) Zidovudine 98.2% (RSD = 0.9%; n = 9) | COMPLIES COMPLIES COMPLIES
CONCLUSION : | The product complies with the specifications for the tests performed.
ANALYST: | DR. E. MUTUA |  | DATE: 01-10-2015
REVIEWER: | DR. G. WANG'ANG'A |  | DATE: 15-10-2015
DIRECTOR: | HEZEKIAH CHEPKWONY |  | DATE: 11-02-2015