## COA
CERTIFICATE OF ANALYSIS
| CERTIFICATE No: |  | CAN/2015/
PRODUCT: | 0 |  |  | REF NO: NDQD201508127
DATE RECEIVED | LABELCLAIM | Each 5 ml contains Nevirapine (as hemihydrate) USP 50 mg
06.08.2015
BATCH No. FA4200 | PRESENTATION | White coloured suspension for oral administration contained in a 100 mL amber coloured plastic bottle packed along with a 2 mL syringe with a dust cap and a 10 mL measuring cap in a unit box.
MFG. DATE | MANUFACTURER | CIPLA Ltd.
Apr.2014
EXP. DATE: | ADDRESS | Plot No. 9 & 10, Indore SEZ, Pithampur, (M.P.) 454 775, INDIA.
Mar.2016
CLIENT REF NO | CLIENT | National AIDS and STI Control Programme P.O. BOX 19361 Nairobi
-
NVP/10/16.03/2015/00257 | TEST(S) REQUESTED | pH, Microbial Load, Identification & Assay
RESULTS
TEST | METHOD | COMPENDIA | SPECIFICATION | DETERMINED | REMARKS
pH | Acidity/Alkalinity | USP 38 NF 33 VOL 3 2015 PG 4538-4539 |  | 6 | COMPLIES
Microbial Load | Plate count | In - House Method | Total Aerobic Microbial Count < 200 (CU)/ mL Total Combined Yeasts /Moulds Count < 20 (CFU)/ mL | TAMC< 200 CFU/ mL TCYMC< 200 CFU/ mL | COMPLIES COMPLIES
Identification | HPLC | USP 38 NF 33 VOL 3 2015 PG 4538-4539 | RT of the major peak in the assay sample preparation corresponds to that in the assay standard preparation | Super- imposable peak at 8.2 Ã‚Â± 10% min. present in both the assay sample and standard preparations | COMPLIES
Assay | HPLC | USP 38 NF 33 VOL 3 2015 PG 4538-4539 | 90%-110% | 100.3% RSD=0.2%,n=9,) | COMPLIES
CONCLUSION : | The sample complies with the specifications of the tests perfomed.
ANALYST: | MR. F. NAULA |  | DATE: 08-18-2015
ANALYST: | DR. L. KARANJA |  | DATE: 09-08-2015
ANALYST: | DR. E. MBAE |  | DATE: 23-09-2015
ANALYST: | SERAH MUTERU |  | DATE: 10-05-2015
DIRECTOR: | HEZEKIAH CHEPKWONY |  | DATE: 10-07-2015