## COA
CERTIFICATE OF ANALYSIS
| CERTIFICATE No: |  | CAN/2016/
PRODUCT: | EFAVIRENZ, LAMIVUDINE AND TENOFOVIR DISOPROXIL FUMARATE TABLETS 600 mg/ 300 mg/ 300 mg |  |  | REF NO: NDQD201508131
DATE RECEIVED | LABELCLAIM | Each film coated tablet contains 600 mg of Efavirenz USP, 300 mg of Lamivudine USP and 300 mg of Tenofovir Disoproxil Fumarate, which is equivalent to 245 mg of Tenofovir Disoproxil.
06.08.2015
BATCH No. E140559 | PRESENTATION | Yellow coloured, caplet-shaped, biconvex faced tablets, embossed '127' on one face and 'I' on the other, packed in a white plastic multi-dose container carrying 30 tablets in a unit box.
MFG. DATE | MANUFACTURER | HETERO Labs Limited.
Mar. 2014
EXP. DATE: | ADDRESS | 22-110, I.D.A., Jeedimetla, Hyderabad - 500 055, INDIA.
Feb. 2016
CLIENT REF NO | CLIENT | National AIDS and STI Control Programme P. O. Box 19361, Nairobi, KENYA
-
- | TEST(S) REQUESTED | Uniformity of Weight, Identification, Dissolution & Assay
RESULTS
TEST | METHOD | COMPENDIA | SPECIFICATION | DETERMINED | REMARKS
Uniformity of Weight | Weight | B.P. 2012 Vol. V App XII C | < 2 tablets deviate by more than 5% from mean tablet weight | None Deviates | COMPLIES
Identification | HPLC | Adopted In - House Method | RT of the component peaks in the assay sample preparation correspond to those in the assay standard preparation | Super-imposable peaks at 3.5, 7.9 and 11.3 +/- 10% min. present in both the assay sample and standard preparation | COMPLIES
Dissolution | HPLC | Adopted In - House Method | No tablet less than 80% [n=6] | Tenofovir Disoproxil Fumarate 103.5% (RSD = 0.7%; n = 6) Lamivudine 101.4% (RSD = 0.7%; n = 6) Efavirenz 92.9% (RSD = 0.7% ; n = 6) | COMPLIES COMPLIES COMPLIES
Assay | HPLC HPLC HPLC | Adopted In - House Method | 90.0 - 110.0% | Tenofovir Disoproxil Fumarate 101.9% (RSD = 1.0%; n = 9) Lamivudine 109.3% (RSD = 0.9%; n = 9) Efavirenz 102.1% (RSD = 0.6%; n = 9) | COMPLIES COMPLIES COMPLIES
CONCLUSION : | The sample complies with the specifications of the tests performed.
ANALYST: | MR. M. SANGALE |  | DATE: 26-10-2015
REVIEWER: | DR. E. MBAE |  | DATE: 16-11-2015
ANALYST: | NICHOLAS MWAURA |  | DATE: 11-25-2015
DIRECTOR: | HEZEKIAH CHEPKWONY |  | DATE: 12-02-2015