## COA
CERTIFICATE OF ANALYSIS
| CERTIFICATE No: |  | CAN/2015/
PRODUCT: | ABACAVIR SULFATE / LAMIVUDINE TABLETS 60 mg / 30 mg |  |  | REF NO: NDQD201508132
DATE RECEIVED | LABELCLAIM | Each film coated tablet contains: Abacavir Sulfate USP equivalent to Abacavir 60 mg and Lamivudine USP 30 mg.
06.08.2015
BATCH No. 3031129 | PRESENTATION | Orange coloured, circular shaped tablets, single scored on one face and embossed 'M 26' on the opposite, unscored face. Packed in a white coloured plastic multi-dose container carrying 60 tablets.
MFG. DATE | MANUFACTURER | MYLAN Laboratories Limited
Sep. 2014
EXP. DATE: | ADDRESS | F-4 & F-12, MIDC, Malegaon, Sinnar, Nashik - 422 113, Maharashtra, INDIA.
Aug. 2016
CLIENT REF NO | CLIENT | National AIDS and STI Control Programme P.O. BOX 19361 Nairobi
-
- | TEST(S) REQUESTED | Uniformity of Weight, Identification, Dissolution & Assay
RESULTS
TEST | METHOD | COMPENDIA | SPECIFICATION | DETERMINED | REMARKS
Uniformity of Weight | Weight | B.P. 2012 Vol .V App XII C | NMT 2 tablets deviate by more than 7.5% from mean weight | None Deviates | COMPLIES
Identification | HPLC | Adopted In House Method | RT of the component peaks in the assay sample preparation correspond to those in the assay standard preparations | Super-imposable peaks at RT 2.1 and 14.6 +/- 10% min. present in both the assay sample and standard preparations | COMPLIES
Dissolution | HPLC | Adopted In House Method | No tablet less than 80% (n=6) | Abacavir 104.3% (RSD=1.2%, n=6) Lamivudine 99.7% (RSD=3.0%, n=6) | COMPLIES COMPLIES
Assay | HPLC HPLC | Adopted In House Method | 95.0% - 105.0% | Abacavir 102.8%, (RSD=1.4%, n=6) Lamivudine 103.9%, (RSD=0.9%, n=6) | COMPLIES COMPLIES
CONCLUSION : | The sample complies with the specifications of the tests perfomed.
ANALYST: | DR. J. CHEPCHUMBA |  | DATE: 01-10-2015
ANALYST: | DR E. TANUI |  | DATE: 26-10-2015
ANALYST: | NICHOLAS MWAURA |  | DATE: 11-04-2015
DIRECTOR: | HEZEKIAH CHEPKWONY |  | DATE: 11-06-2015