## COA
CERTIFICATE OF ANALYSIS
| CERTIFICATE No: |  | CAN/2015/
PRODUCT: | ABACAVIR SULFATE TABLETS 300 mg |  |  | REF NO: NDQD201508133
DATE RECEIVED | LABELCLAIM | Each film coated tablet contains: Abacavir Sulfate equivalent to Abacavir 300 mg.
06.08.2015
BATCH No. AB3013011-A | PRESENTATION | Yellow coloured, caplet shaped tablets, engraved 'D' on one face and '88' on the opposite face, packed in a white coloured, plastic multi-dose container carrying 60 tablets in a unit box.
MFG. DATE | MANUFACTURER | Aurobindo Pharma LImited.
Apr. 2013
EXP. DATE: | ADDRESS | Unit III, Survey No. 313, Bachupally Village, Quthubullapur Mandal, Ranga Reddy District (A. P.), INDIA.
Mar. 2016
CLIENT REF NO | CLIENT | National AIDS and STI Control Programme P.O. BOX 19361 Nairobi
-
- | TEST(S) REQUESTED | Uniformity of Weight, Identification, Dissolution & Assay
RESULTS
TEST | METHOD | COMPENDIA | SPECIFICATION | DETERMINED | REMARKS
Uniformity of Weight | Weight | B.P. 2012 Vol .V App XII C | NMT 2 tablets deviate by more than 5% from mean weight | None Deviates | COMPLIES
Identification | HPLC | Adopted In-House Method | RT of the major peak in the assay sample preparation corresponds to that in the assay standard preparation | Super-imposable peak at RT 7.0 +/- 10% min. present in both the assay sample and standard preparations | COMPLIES
Dissolution | UV | U.S.P 38 NF 33 Vol 2 Page 1997 | No tablet less than 85.0% [n=6] | 99.0% (RSD=1.9%, n=6) | COMPLIES
Assay | HPLC | Adopted In-House Method | 95.0% - 105.0% | 100.9% (RSD=0.6%, n=9) | COMPLIES
CONCLUSION : | The product complies with the specifications for the tests performed.
null | NULL |  | DATE: null
DIRECTOR: | HEZEKIAH CHEPKWONY |  | DATE: 11-05-2015
The product complies with the specifications for the tests performed.