## COA
CERTIFICATE OF ANALYSIS
| CERTIFICATE No: |  | CAN/2016/
PRODUCT: | TENOFOVIR DISOPROXIL FUMARATE/LAMIVUDINE/EFAVIRENZ TABLETS 300 mg/300 mg/ 600 mg |  |  | REF NO: NDQD201508138
DATE RECEIVED | LABELCLAIM | Each film coated tablet contains: Tenofovir disoproxil fumarate 300 mg, Lamivudine USP 300 mg, Efavirenz USP 600 mg.
06.08.2015
BATCH No. 3029576 | PRESENTATION | Off white coloured, caplet-shaped, biconvex faced tablets, embossed 'M 152' on one face and plain on the other, packed in a white plastic multi-dose container carrying 30 tablets in a unit box.
MFG. DATE | MANUFACTURER | MYLAN Laboratories Limited.
Aug. 2014
EXP. DATE: | ADDRESS | F-4 & F-12, MIDC, Malegaon, Sinnar, Nashik - 422 113, Maharashtra, INDIA.
Jul. 2016
CLIENT REF NO | CLIENT | National AIDS and STI Control Programme P. O. Box 19361, Nairobi, KENYA
-
- | TEST(S) REQUESTED | Uniformity of Weight, Identification, Dissolution & Assay
RESULTS
TEST | METHOD | COMPENDIA | SPECIFICATION | DETERMINED | REMARKS
Uniformity of Weight | Weight | B.P. 2012 Vol. V App XII C | < 2 tablets deviate by more than 5% from mean tablet weight | None Deviates | COMPLIES
Identification | HPLC | Adopted In - House Method | RT of the component peaks in the assay sample preparation correspond to those in the assay standard preparation | Super-imposable peaks at RT 3.5, 8.0 and 11.3 +/- 10% min. present in both the assay sample and standard preparations | COMPLIES
Dissolution | HPLC | Adopted In - House Method | No tablet less than 85.0% [n=6] No tablet less than 85.0% [n=6] No tablet less than 80.0% [n=6] | Tenofovir Disoproxil Fumarate 101.3% (RSD = 1.1%; n = 6) Lamivudine 98.5% (RSD = 1.0%; n = 6) Efavirenz 90.4% (RSD = 1.3%; n = 6) | COMPLIES COMPLIES COMPLIES
Assay | HPLC | Adopted In - House Method | 90.0 - 110.0% | Tenofovir Disoproxil Fumarate 101.2% (RSD = 1.4%; n = 9) Lamivudine 108.7% (RSD = 0.9%; n = 9) Efavirenz 99.5% (RSD = 1.3%; n = 9) | COMPLIES COMPLIES COMPLIES
CONCLUSION : | The sample complies with the specifications of the tests performed.
ANALYST: | MR. M. SANGALE |  | DATE: 26-10-2015
REVIEWER: | DR. E. MBAE |  | DATE: 16-11-2015
ANALYST: | NICHOLAS MWAURA |  | DATE: 11-25-2015
DIRECTOR: | HEZEKIAH CHEPKWONY |  | DATE: 12-02-2015