## COA
CERTIFICATE OF ANALYSIS
| CERTIFICATE No: |  | CAN/2016/
PRODUCT: | NEVIRAPINE TABLETS 200 mg |  |  | REF NO: NDQD201508139
DATE RECEIVED | LABELCLAIM | Each tablet contains: Nevirapine USP 200 mg.
06.08.2015
BATCH No. 7219758 | PRESENTATION | Off-white coloured, elliptical shaped, biconvex faced, sharp edged tablets, single scored and embossed 'N''2' on one face, plain on the other face, packed in a white plastic multidose container carrying 60 tablets in a unit box.
MFG. DATE | MANUFACTURER | STRIDES Arcolab Limited.
Sep. 2013
EXP. DATE: | ADDRESS | S-No. 36/7, Suragajakkanahalli, Indlavadi Cross, Anekal Taluk, Bangalore - 562 106, INDIA.
Aug. 2016
CLIENT REF NO | CLIENT | National AIDS and STI Control Programme P. O. Box 19361, Nairobi, KENYA
-
NVP/07/13.03.2015/00317 | TEST(S) REQUESTED | Uniformity of Weight, Identification, Dissolution & Assay
RESULTS
TEST | METHOD | COMPENDIA | SPECIFICATION | DETERMINED | REMARKS
Uniformity of Weight | Weight | BP 2016 Vol. V App XII C | NMT 2 tablets deviate by more than 5% from mean tablet weight | None Deviates | COMPLIES
Identification | HPLC | USP 38 NF 33 Page 4540 | RT of the major peak in the assay sample preparation corresponds to that in the assay standard preparation | Super-imposable peak at RT 4.4 -/+ 10% min. present in both the assay sample and standard preparations | COMPLIES
Dissolution | HPLC | USP 38 NF 33 Page 4540 | Not less than n=80.0% | 93.5% (RSD=2.3%;n=6) | COMPLIES
Assay | HPLC | USP 38 NF 33 Page 4540 | 90.0 - 110.0% | 102.2% (RSD=1.9%;n=6) | COMPLIES
CONCLUSION : | The sample complies with the specifications for the tests performed.
ANALYST: | DR. E. MUTUA |  | DATE: 06-05-2016
ANALYST: | DR. G. WANG'ANG'A |  | DATE: 06-05-2016
ANALYST: | EMMANUEL TANUI |  | DATE: 05-13-2016
DIRECTOR: | HEZEKIAH CHEPKWONY |  | DATE: 05-17-2016