## COA
CERTIFICATE OF ANALYSIS
| CERTIFICATE No: |  | CAN/2015/
PRODUCT: | NEVIRAPINE TABLETS, USP 200 mg |  |  | REF NO: NDQD201508142
DATE RECEIVED | LABELCLAIM | Each tablet contains 200 mg of Nevirapine USP.
06.08.2015
BATCH No. E141785 | PRESENTATION | White colored, caplet shaped, biconvex faced tablets, single scored on both faces and embossed with "H" and "7" on either side of the scored opposite faces, packet in a white plastic multi-dose container carrying 60 tablets in a unit box.
MFG. DATE | MANUFACTURER | HETERO Labs Limited.
Oct. 2014
EXP. DATE: | ADDRESS | 22 - 110, I.D.A., Jeedimetla, Hyderabad - 500 055, INDIA.
Sep. 2019
CLIENT REF NO | CLIENT | National AIDS and STI Control Programme P.O. BOX 19361 Nairobi
-
- | TEST(S) REQUESTED | Uniformity of Weight, Identification, Dissolution & Assay
RESULTS
TEST | METHOD | COMPENDIA | SPECIFICATION | DETERMINED | REMARKS
Uniformity of Weight | Weight | B.P. 2012 Vol. V App XII C | NMT 2 tablets deviate by more than 5% from mean weight | None Deviates | COMPLIES
Identification | HPLC | Adopted In-House Method | RT of the major peak in the assay sample preparation corresponds to that in the assay standard preparation | Super-imposable peak at RT 5.4 Â± 10% min. present in both the assay sample and standard preparations | COMPLIES
Dissolution | HPLC | Adopted In-House Method | No tablet less than 80% [n = 6] | 102.3% (RSD = 2.5%; n = 6) | COMPLIES
Assay | HPLC | Adopted In-House Method | 90.0 - 110.0% | 101.4% (RSD = 0.5%; n = 9) | COMPLIES
CONCLUSION : | The product complies with the specifications for the tests performed.
null | NULL |  | DATE: null
DIRECTOR: | HEZEKIAH CHEPKWONY |  | DATE: 11-05-2015
The product complies with the specifications for the tests performed.