## COA
CERTIFICATE OF ANALYSIS
| CERTIFICATE No: |  | CAN/2015/
PRODUCT: | ANZAVIR-R TABLETS |  |  | REF NO: NDQD201508146
DATE RECEIVED | LABELCLAIM | Each film coated tablet contains:Atazanavir (as sulfate) equivalent to Atazanavir 300 mg Ritonavir USP 100 mg.
06.08.2015
BATCH No. 3025839 | PRESENTATION | Bi-layered caplet shaped, biconvex faced, embossed with "M777" on one face of the tablet and plain on the other, packed in a white plastic multi-dose container, carrying 30 tablets in a unit box.
MFG. DATE | MANUFACTURER | MYLAN Laboratories Ltd.
Feb.2014
EXP. DATE: | ADDRESS | F-4 & F-12, MIDC,Malegaon, Sinnar, Nashik - 422 113, Maharashtra, INDIA.
Jan.2016
CLIENT REF NO | CLIENT | National AIDS and STI Control Programme P.O. BOX 19361 Nairobi
-
ATV/08/11.03.2015/00131 | TEST(S) REQUESTED | Uniformity of Weight, Identification, Dissolution & Assay
RESULTS
TEST | METHOD | COMPENDIA | SPECIFICATION | DETERMINED | REMARKS
Uniformity of Weight | Weight | B.P. 2012 Vol .V App XII C | NMT 2 tablets deviate by more than 5% from mean weight | None Deviates | COMPLIES
Identification | HPLC | Adopted In House Method | RT of the major peak in the assay sample preparation corresponds to that in the assay standard preparation | Super-imposable peaks at RT 8.2 and 11.1 Â± 10% min. present in both the assay sample and standard preparations | COMPLIES
Dissolution | HPLC | Adopted In House Method | No tablet less than 80.0% [n=6] | Atazanavir 90.7% (RSD = 6.1% ; n = 6) | COMPLIES
Assay | HPLC HPLC | In House Method | 90.0-110.0 | Ritonavir 100.2% (RSD = 1.2% ; n = 9) Atazanavir 98.3% (RSD = 0.4% ; n = 9) | COMPLIES COMPLIES
CONCLUSION : | The product complies with the specifications for the tests performed.
ANALYST: | MR. D. MOENGA |  | DATE: 30-09-2015
ANALYST: | DR. G. WANG'ANGA |  | DATE: 02-10-2015
ANALYST: | SERAH MUTERU |  | DATE: 10-14-2015
DIRECTOR: | HEZEKIAH CHEPKWONY |  | DATE: 10-14-2015