## COA
CERTIFICATE OF ANALYSIS
| CERTIFICATE No: |  | CAN/2015/
PRODUCT: | Lamivudine and Tenofovir Disoproxil Fumarate Tablets 300 mg/300 mg |  |  | REF NO: NDQD201508150
DATE RECEIVED | LABELCLAIM | Each tablet contains Lamivudine USP 300 mg and 300 mg Tenofovir Disoproxil Fumarate equivalent to 245 mg Tenofovir Disproxil
06.08.2015
BATCH No. E141148 | PRESENTATION | Pale blue coloured, caplet-shaped, biconvex faced tablets, embossed '129' on one face and 'H' on the other, packed in a white plastic multi-dose container carrying 30 tablets in a unit box.
MFG. DATE | MANUFACTURER | HETERO Labs Limited
Jun. 2014
EXP. DATE: | ADDRESS | 22-110, I.D.A.,Jeedimetla, Hyderabad-500 055, INDIA.
May. 2016
CLIENT REF NO | CLIENT | National AIDS and STI Control Programme P.O. BOX 19361 Nairobi
-
- | TEST(S) REQUESTED | Uniformity of Weight, Identification, Dissolution & Assay
RESULTS
TEST | METHOD | COMPENDIA | SPECIFICATION | DETERMINED | REMARKS
Uniformity of Weight | Weight | B.P. 2012 Vol. V App XII C | < 2 tablets deviate by more than 5% from mean tablet weight | None Deviates | COMPLIES
Identification | HPLC | Adopted In-House Method | RT of the component peaks in the assay sample preparation correspond to those in the assay standard preparation | Super-imposable peaks at RT 3.5 and 8.0 +/- 10% min. present in both the assay sample and standard preparations | COMPLIES
Dissolution | HPLC | Adopted In-House Method | No tablet less than 85.0% [n=6] | Tenofovir Disoproxil Fumarate 92.1% (RSD=0.7%; n=6) Lamivudine 98.4% (RSD=0.7%; n=6) | COMPLIES COMPLIES
Assay | HPLC | Adopted In-House Method | 90.0 - 110.0% | Tenofovir Disoproxil Fumarate 98.3% (RSD=1.4%; n = 9) Lamivudine 105.2% (RSD=1.0%; n=6) | COMPLIES COMPLIES
CONCLUSION : | The sample complies with the specifications of the tests performed.
ANALYST: | MR. M. SANGALE |  | DATE: 21-10-2015
REVIEWER: | DR. E. MBAE |  | DATE: 17-11-2015
ANALYST: | NICHOLAS MWAURA |  | DATE: 11-19-2015
DIRECTOR: | HEZEKIAH CHEPKWONY |  | DATE: 11-25-2015