## COA
CERTIFICATE OF ANALYSIS
| CERTIFICATE No: |  | CAN/2015/
PRODUCT: | LAMIVUDINE / ZIDOVIDNE TABLETS USP 150 mg/300 mg |  |  | REF NO: NDQD201508152
DATE RECEIVED | LABELCLAIM | Each film-coated tablet contains 150 mg of Lamivudine USP and 300 mg of Zidovudine USP.
06.08.2015
BATCH No. E131267 | PRESENTATION | White coloured, film coated, caplet-shaped tablets single scored and embossed 'H' on one side of the score on one face and '2' on the opposite unscored face, packed in a white plastic multi-dose container carrying 60 tablets in a unit box.
MFG. DATE | MANUFACTURER | HETERO Labs Limited.
Jun. 2013
EXP. DATE: | ADDRESS | 22-110, I.D.A., Jeedimetla, Hyderabad-500 055, INDIA.
May 2016
CLIENT REF NO | CLIENT | National AIDS and STI Control Programme P.O. BOX 19361 Nairobi
-
3TC/AZT/08/13.03.2015/00244 | TEST(S) REQUESTED | Uniformity of Weight, Identification, Dissolution & Assay
RESULTS
TEST | METHOD | COMPENDIA | SPECIFICATION | DETERMINED | REMARKS
Uniformity of Weight | Weight | B.P. 2012 Vol. V App XII C | NMT 2 tablets deviate by more than 5% from mean weight | None Deviates | COMPLIES
Identification | HPLC HPLC | Adopted In-House Method | RT of the component peaks in the assay sample preparation correspond to those in the assay standard preparation | Super-imposable peaks at RT 2.8 and 3.7 ± 10% min. present in both the assay sample and standard preparations | COMPLIES
Dissolution | HPLC HPLC | Adopted In-House Method | No tablet less than 80.0% [n=6] | Lamivudine 105.6% (RSD = 0.6%; n = 6) Zidovudine 100.8% (RSD = 0.9%; n = 6) | COMPLIES COMPLIES
Assay | HPLC HPLC | Adopted In-House Method | 90.0 - 110.0% | Lamivudine 98.0% (RSD = 0.6%; n = 9) Zidovudine 96.3% (RSD = 0.4%; n = 9) | COMPLIES COMPLIES
CONCLUSION : | The product complies with the specifications for the tests performed.
DATE:
The product complies with the specifications for the tests performed.