## COA
CERTIFICATE OF ANALYSIS
| CERTIFICATE No: |  | CAN/2015/
PRODUCT: | LAMIVUDINE, ZIDOVUDINE and NEVIRAPINE TABLETS 150 mg/300 mg/200 mg |  |  | REF NO: NDQD201508155
DATE RECEIVED | LABELCLAIM | Each film-coated tablet contains: Lamivudine USP 150 mg, Zidovudine USP 300 mg, Nevirapine USP 200 mg.
06.08.2015
BATCH No. X40539 | PRESENTATION | White coloured film-coated caplets embossed with 'LZN' on one face, packed in a white, plastic, multi-dose container carrying 60 tablets in a unit box.
MFG. DATE | MANUFACTURER | CIPLA Ltd.
Jul. 2014
EXP. DATE: | ADDRESS | Verna, Goa 403 722, INDIA.
Jun. 2017
CLIENT REF NO | CLIENT | National AIDS and STI Control Programme P.O. BOX 19361 Nairobi
-
- | TEST(S) REQUESTED | Uniformity of Weight, Identification, Dissolution & Assay
RESULTS
TEST | METHOD | COMPENDIA | SPECIFICATION | DETERMINED | REMARKS
Uniformity of Weight | Weight | B.P. 2012 Vol. V App XII C | NMT 2 tablets deviate by more than 5% from mean weight | None Deviates | COMPLIES
Identification | HPLC HPLC HPLC | Adopted In-House Method | RT of the component peaks in the assay sample preparation correspond to those in the assay standard preparation | Super-imposable peaks at RT 2.9, 3.8 and 5.2 Â± 10% min. present in both the assay sample and standard preparations | COMPLIES
Dissolution | HPLC HPLC HPLC | Adopted In-House Method | No tablet less than 80% [n=6] | Lamivudine 99.5% (RSD = 1.3%; n = 6) Zidovudine 99.3% (RSD = 1.4% ; n = 6) Nevirapine 98.8% (RSD = 1.5% ; n = 6) | COMPLIES COMPLIES COMPLIES
Assay | HPLC HPLC HPLC | Adopted In-House Method | 90.0 - 110.0% | Lamivudine 100.5% (RSD = 1.3%; n = 9) Zidovudine 98.7% (RSD = 1.0%; n = 9) Nevirapine 98.3% (RSD = 1.1%; n = 9) | COMPLIES COMPLIES COMPLIES
CONCLUSION : | The product complies with the specifications for the tests performed.
ANALYST: | DR. E. MUTUA |  | DATE: 01-10-2015
REVIEWER: | DR. G. WANG'ANG'A |  | DATE: 14-10-2015
ANALYST: | NICHOLAS MWAURA |  | DATE: 10-22-2015
DIRECTOR: | HEZEKIAH CHEPKWONY |  | DATE: 11-02-2015