## COA
CERTIFICATE OF ANALYSIS
| CERTIFICATE No: |  | CAN/2015/
PRODUCT: | LAMIVUDINE/ZIDOVUDINE DISPERSIBLE TABLETS 30 mg/60 mg |  |  | REF NO: NDQD201508161
DATE RECEIVED | LABELCLAIM | Each dispersible tablet contains: Lamivudine USP 30 mg and Zidovudine USP 60 mg.
06.08.2015
BATCH No. 3029719 | PRESENTATION | 0ff white colored, circular shaped, biconvex faced tablet, single scored on one face and embossed "LZ" and '1' on either side of the score on one face and "M" on the opposite unscored face packed in a white plastic multidose container carrying 60tablets in a unit box
MFG. DATE | MANUFACTURER | MYLAN Laboratories Limited.
Aug. 2014
EXP. DATE: | ADDRESS | H-12 & H-13, MIDC, Waluj, Aurangabad - 431136, Maharashtra, INDIA.
Jul. 2016
CLIENT REF NO | CLIENT | National AIDS and STI Control Programme P.O. BOX 19361 Nairobi
-
- | TEST(S) REQUESTED | Uniformity of Weight, Identification, Dissolution & Assay
RESULTS
TEST | METHOD | COMPENDIA | SPECIFICATION | DETERMINED | REMARKS
Uniformity of Weight | Weight | B.P. 2012 Vol. V App XII C | NMT 2 tablets deviate by more than 7.5% from mean weight | None Deviates | COMPLIES
Identification | HPLC HPLC | Adopted In-House Method | RT of the component peaks in the assay sample preparation correspond to those in the assay standard preparation | Super-imposable peaks at RT Values 2.9 and 3.8 Â± 10% min. present in the sample preparation | COMPLIES
Dissolution | HPLC HPLC | Adopted In-House Method | No tablet less than 80.0% [n=6] | Lamivudine 92.8% (RSD = 5.6%; n = 6) Zidovudine 97.4% (RSD = 5.9%; n = 6) | COMPLIES COMPLIES
Assay | HPLC HPLC | Adopted In-House Method | 90.0 - 110.0% | Lamivudine 94.9% (RSD = 1.8%; n = 9) Zidovudine 94.1% (RSD = 0.6%; n = 9) | COMPLIES COMPLIES
CONCLUSION : | The product complies with the specifications for the tests performed.
null | NULL |  | DATE: null
DIRECTOR: | HEZEKIAH CHEPKWONY |  | DATE: 11-05-2015
The product complies with the specifications for the tests performed.