## COA
CERTIFICATE OF ANALYSIS
| CERTIFICATE No: |  | CAN/2015/
PRODUCT: | LAMIVUDINE / ZIDOVIDNE TABLETS 150 mg/300 mg |  |  | REF NO: NDQD201508164
DATE RECEIVED | LABELCLAIM | Each film-coated tablet contains : Lamivudine U.S.P. 30 mg and Zidovudine U.S.P 60 mg.
06.08.2015
BATCH No. E132173A | PRESENTATION | ??
MFG. DATE | MANUFACTURER | HETERO Labs Limited.
Nov. 2013
EXP. DATE: | ADDRESS | 22-110, i.d.a., Jeedimetla, Hyderabad-500 055, INDIA.
Oct. 2016
CLIENT REF NO | CLIENT | National AIDS and STI Control Programme P.O. BOX 19361 Nairobi
-
- | TEST(S) REQUESTED | Uniformity of Weight, Identification, Dissolution & Assay
RESULTS
TEST | METHOD | COMPENDIA | SPECIFICATION | DETERMINED | REMARKS
Uniformity of Weight | Weight | B.P. 2012 Vol. V App XII C | NMT 2 tablets deviate by more than 5% from mean weight | 1 Deviates (-7.7%) | COMPLIES
Identification | HPLC HPLC | Adopted In-House Method | RT of the component peaks in the assay sample preparation correspond to that in the assay standard preparation | Super-imposable peaks at RT 2.8 and 3.7 Â± 10% min. present in both the assay sample and standard preparations | COMPLIES
Dissolution | HPLC HPLC | Adopted In-House Method | No tablet less than 80.0% [n=6] | Lamivudine 90.3% (RSD = 1.8%; n = 6) Zidovudine 89.0% (RSD = 1.3%; n = 6) | COMPLIES COMPLIES
Assay | HPLC HPLC | Adopted In-House Method | 90.0 - 110.0% | Lamivudine 97.1% (RSD = 0.4%; n = 12) Zidovudine 95.6% (RSD = 0.8%; n = 12) | COMPLIES COMPLIES
CONCLUSION : | The product complies with the specifications for the tests performed.
null | NULL |  | DATE: null
DIRECTOR: | HEZEKIAH CHEPKWONY |  | DATE: 11-05-2015
The product complies with the specifications for the tests performed.