## COA
CERTIFICATE OF ANALYSIS
| CERTIFICATE No: |  | CAN/2015/
PRODUCT: | LAMIVUDINE / ZIDOVUDINE TABLETS 30 mg/60 mg |  |  | REF NO: NDQD201508165
DATE RECEIVED | LABELCLAIM | Each film coated tablet contains: Lamivudine USP 30 mg and Zidovudine USP 60 mg.
06.08.2015
BATCH No. 3014751 | PRESENTATION | White coloured, film coated, circular shaped tablets, single scored on one face and embossed 'M29' on the opposite, unscored face, packed in a white plastic multidose container carrying 60 tablets in a unit box.
MFG. DATE | MANUFACTURER | MYLAN Laboratories Limited.
Jun. 2013
EXP. DATE: | ADDRESS | F-4 & F-12, MIDC, Malegaon, Sinnar, Nashik - 422 113, Maharashtra, INDIA.
May 2015
CLIENT REF NO | CLIENT | National AIDS and STI Control Programme P.O. BOX 19361 Nairobi
-
- | TEST(S) REQUESTED | Uniformity of Weight, Identification, Dissolution & Assay
RESULTS
TEST | METHOD | COMPENDIA | SPECIFICATION | DETERMINED | REMARKS
Uniformity of Weight | Weight | B.P. 2012 Vol. V App XII C | NMT 2 tablets deviate by more than 7.5% from mean weight | None Deviates | COMPLIES
Identification | HPLC HPLC | Adopted In-House Method | RT of the component peaks in the assay sample preparation correspond to those in the assay standard preparation | Super-imposable peaks at RT 2.8 and 3.7 Ã‚Â± 10% min. present in both the assay sample and standard preparations | COMPLIES
Dissolution | HPLC HPLC | Adopted In-House Method | No tablet less than 80% [n=6] | Lamivudine 95.6% (RSD = 3.3%; n = 6) Zidovudine 98.5% (RSD = 4.3%; n = 6) | COMPLIES COMPLIES
Assay | HPLC HPLC | Adopted In-House Method | 90.0 - 110.0% | Lamivudine 97.0% (RSD = 1.3% ; n = 9) Zidovudine 96.1% (RSD = 1.7% ; n = 9) | COMPLIES COMPLIES
CONCLUSION : | The product complies with the specifications for the tests performed. However, samples were noted to have expired at the time of receipt for testing.
null | NULL |  | DATE: null
DIRECTOR: | HEZEKIAH CHEPKWONY |  | DATE: 11-05-2015
The product complies with the specifications for the tests performed. However, samples were noted to have expired at the time of receipt for testing.