## COA
CERTIFICATE OF ANALYSIS
| CERTIFICATE No: |  | CAN/2016/
PRODUCT: | EBASTEL 20 mg TABLETS |  |  | REF NO: NDQD201508172
DATE RECEIVED | LABELCLAIM | Composition per tablet; Ebastine (INN) 20 mg,Excipients( cont. lactose), q.s.
11.08.2015
BATCH No. 508K | PRESENTATION | White coloured, circular shaped, biconvex faced tablets, embossed 'E & 20' on one face and plain on the other, packed in a blister strip of 10 tablets and 2 such strips in a unit box.
MFG. DATE | MANUFACTURER | Industrias Farmaceuticas Almirall, S.A.
Apr. 2015
EXP. DATE: | ADDRESS | Barcelona, SPAIN.
Apr.2018
CLIENT REF NO | CLIENT | Harleys Limited
-
- | TEST(S) REQUESTED | Uniformity of Weight, Identification, Dissolution & Assay
RESULTS
TEST | METHOD | COMPENDIA | SPECIFICATION | DETERMINED | REMARKS
Uniformity of Weight | Weight | BP 2012 Vol. V App XII C | NMT 2 tablets deviate by more than 5% from mean weight | None Deviates | COMPLIES
Identification | HPLC | Manufacturer's In House Method | RT of the major peak in the assay sample preparation corresponds to that in the assay standard preparation | Super-imposable peak at RT; 8.7 -/+ 10% min. present in both the assay sample and standard preparations | COMPLIES
Dissolution | UV | Manufacturer's In House Method | No tablet less than 90.0% | 94.8% (RSD = 2.4%, n=6) | COMPLIES
Assay | HPLC | Manufacturer's In House Method | 90.0 - 110.0% | 99.1% (RSD = 0.5%, n=9) | COMPLIES
CONCLUSION : | The sample complies with the specifications of the tests performed.
ANALYST: | DR. L. KARANJA |  | DATE: 18-12-2015
ANALYST: | DR. S. MUTERU |  | DATE: 18-12-2015
ANALYST: | ERNEST MBAE |  | DATE: 12-18-2015
DIRECTOR: | HEZEKIAH CHEPKWONY |  | DATE: 01-12-2016