## COA
CERTIFICATE OF ANALYSIS
| CERTIFICATE No: |  | CAN/2016/
PRODUCT: | AVIRODAY - EM TABLETS |  |  | REF NO: NDQD201508173
DATE RECEIVED | LABELCLAIM | Each film coated tablet contains Efavirenz 600 mg, Emtricitabine 200mg and Tenofovir Disoproxil Fumarate 300 mg equivalent to Tenofovir Disoproxil 245 mg.
18.08.2015
BATCH No. 14EL001D | PRESENTATION | White coloured, caplet shaped, biconvex tablets, embossed 'RF 21' on one face and plain on the other packed in a multidose container of 30 tablets contained in a unit box.
MFG. DATE | MANUFACTURER | SHASUN Pharmaceuticals Limited.
Jul. 2014
EXP. DATE: | ADDRESS | RS NO.32,33 and 34, Shasun Road Periyakalapet, Puducherry-605 014 INDIA.
Jun. 2016
CLIENT REF NO | CLIENT | SUN Pharma EAST Africa Ltd. p.o box ....
-
- | TEST(S) REQUESTED | Uniformity of Weight, Identification, Dissolution & Assay
RESULTS
TEST | METHOD | COMPENDIA | SPECIFICATION | DETERMINED | REMARKS
Uniformity of Weight | Weight | BP 2016 Vol. V App XII C | NMT 2 tablets deviate by more than 5% from mean tablet weight | None Deviates | COMPLIES
Identification | HPLC | Manufacturer's In-House Method | RT of the component peaks in the assay sample preparation correspond to those in the standard preparation | Super-imposable peaks at RT 4.1, 15.8 and 17.1-/+ 10% min present in both the assay sample and standard preparations | COMPLIES
Dissolution | HPLC | Manufacturer's In-House Method | No tablet less than 85% (n=6) | Efavirenz 89.4% (RSD=4.5%, n=6) Emtricitabine 92.0% (RSD=1.6%,n=6) Tenofovir Disoproxil Fumarate 91.2% (RSD=4.%, n=6) | COMPLIES COMPLIES COMPLIES
Assay | HPLC | Manufacturer's In-House Method | 95.0 - 105.0% | Efavirenz 96.5% (RSD=0.7%, n=6) Emtricitabine 109.2% (RSD=1.0%, n=6) Tenofovir Disoproxil Fumarate 96.3% (RSD=1.4%, n=6) | COMPLIES COMPLIES COMPLIES
CONCLUSION : | The sample complies with the specifications for the tests performed.
ANALYST: | DR. E. MUTUA |  | DATE: 30-05-2016
ANALYST: | DR. G. WANG'ANG'A |  | DATE: 13-06-2016
The sample complies with the specifications for the tests performed.