## COA
CERTIFICATE OF ANALYSIS
| CERTIFICATE No: |  | CAN/2016/
PRODUCT: | FANTEM ORAL SUSPENSION |  |  | REF NO: NDQD201508177
DATE RECEIVED | LABELCLAIM | Each 60 mL suspension after reconstitution contains; Artemether 180 mg, Lumefantrine 1080 mg & Excipients q.s.
24.08.2015
BATCH No. M140291 | PRESENTATION | Orange powder for reconstitution into suspension for oral administration, contained in a 60 mL transparent plastic bottle, packed along with a 20 mL clear plastic measuring cap in a unit box.
MFG. DATE | MANUFACTURER | THE MADRAS Pharmaceuticals.
Mar. 2014
EXP. DATE: | ADDRESS | 137-B, Old Mahabalipuram Road, Karapakkam, Chennai - 600 096, INDIA.
Feb. 2016
CLIENT REF NO | CLIENT | Pharmacy Board Of Sierra Leone, Central Medical Stores, Free Town, SIERRA LEONE
-
PVT/GFM/MOY-PRI/08/03/15 | TEST(S) REQUESTED | Microbial Load, Identification, Assay & Acidity/Alkalinity
RESULTS
TEST | METHOD | COMPENDIA | SPECIFICATION | DETERMINED | REMARKS
Microbial Load | Plate Count | BP 2016 Vol. V App. XVI B | Total Aerobic Microbial Count (TAMC) <200 CFU/mL Total Combined Yeasts /Moulds Count (TYMC) <20 CFU/mL | < 10 TAMC CFU Per mL < 10 TYMC CFU Per mL | COMPLIES
Identification | HPLC | Adopted In-house Method | RT of the component Peaks in the assay sample preparation correspond to those in the assay standard preparation | Super-imposable peak at RT 5.4 & 5.6 -/+ 10% min. present in both the assay sample and standard preparations | COMPLIES
Assay | HPLC | Adopted In-house Method | 90.0 - 110.0% | Artemether 96.8% (RSD = 2.0%; n = 8) Lumefantrine 92.0% (RSD = 1.5%; n = 9) | COMPLIES COMPLIES
Acidity/Alkalinity | pH | Adopted In-house Method | 3.0 - 5.0 | 4.3 | COMPLIES
CONCLUSION : | The sample complies with the specifications of the tests performed.
ANALYST: | MR. F. NAULA |  | DATE: 21-12-2015
ANALYST: | DR. E. MUTUA |  | DATE: 21-12-2015
ANALYST: | DR. G. WANG'ANG'A |  | DATE: 21-12-2015
ANALYST: | ERNEST MBAE |  | DATE: 12-23-2015
DIRECTOR: | HEZEKIAH CHEPKWONY |  | DATE: 01-15-2016