## COA
CERTIFICATE OF ANALYSIS
| CERTIFICATE No: |  | CAN/2016/
PRODUCT: | BI-CORTEM® SUSPENSION |  |  | REF NO: NDQD201508179
DATE RECEIVED | LABELCLAIM | Each 60 mL suspension after reconstition contains: Artemether 180 mg,Lumefantrine 1080 mg,Excipients q.s.
24.08.2015
BATCH No. 140407 | PRESENTATION | Yellow granules for reconstitution into suspension for oral administration, contained in a 60 mL transluscent plastic bottle, packed packed along with a 30 mL clear plastic measuring cap in unit box.
MFG. DATE | MANUFACTURER | SINOCHEM Ningbo Ltd.
Apr. 2014
EXP. DATE: | ADDRESS | Ningbo, P.R. CHINA.
Apr. 2017
CLIENT REF NO | CLIENT | Pharmacy Board Of Sierra Leone, Central Medical Stores, Free Town, SIERRA LEONE
-
PVG/GFM/BO-PRI/15/3/15 | TEST(S) REQUESTED | Microbial Load, Identification, Assay & Acidity/Alkalinity
RESULTS
TEST | METHOD | COMPENDIA | SPECIFICATION | DETERMINED | REMARKS
Microbial Load | Plate Count | BP 2016 Vol. V App. XVIB | Total Aerobic Microbial Count (TAMC) <200 CFU/mL Total Combined Yeasts /Moulds Count (TYMC) <20 CFU/mL | < 200 TAMC CFU Per mL < 20 TYMC CFU Per mL | COMPLIES
Identification | HPLC | Adopted In-house Method | RT of the component Peaks in the assay sample preparation correspond to those in the assay standard preparation | Super-imposable peak at RT 5.5 & 5.6 -/+ 10% min. present in both the assay sample and standard preparations | COMPLIES
Assay | HPLC | Adopted In-house Method | 90.0 - 110.0% | Artemether 104.3%, (RSD = 0.7%, n=9) Lumefantrine 92.1%, (RSD = 1.8%, n=9) | COMPLIES COMPLIES
Acidity/Alkalinity | pH | Adopted In-house Method | 3.0 - 5.0 | 3.4 | COMPLIES
CONCLUSION : | The sample complies with the specifications of the tests performed.
ANALYST: | MR. F. NAULA |  | DATE: 21-12-2015
ANALYST: | DR. E. MUTUA |  | DATE: 21-12-2015
ANALYST: | DR. G. WANG'ANG'A |  | DATE: 21-12-2015
ANALYST: | ERNEST MBAE |  | DATE: 12-23-2015