## COA
CERTIFICATE OF ANALYSIS
| CERTIFICATE No: |  | CAN/2016/
PRODUCT: | LOKMAL-QS TABLETS |  |  | REF NO: NDQD201508183
DATE RECEIVED | LABELCLAIM | Each tablet contains 80 mg Artemether + 480 mg Lumefantrine.
24.08.2015
BATCH No. 3773T | PRESENTATION | Yellow coloured caplet shape, biconvex faced tablets, single scored on one face and embossed'LOK MAL'on either side of the score; plain and embossed'EMZOR' on the other, packed in blister strip of six (6) tablets in a unit box.
MFG. DATE | MANUFACTURER | MZOR Pharmaceutical Industries Ltd.
Jul. 2014
EXP. DATE: | ADDRESS | Plot 3C, Block A, Aswani Market Road, Off Oshodi - Apapa Express Way, Isolo, Lagos, GHANA.
Jul. 2016
CLIENT REF NO | CLIENT | Pharmacy Board Of Sierra Leone, Central Medical Stores, Free Town, SIERRA LEONE
-
PVG/GFM/BO-PRI/08/03/15 | TEST(S) REQUESTED | Uniformity of Weight, Identification, Dissolution & Assay
RESULTS
TEST | METHOD | COMPENDIA | SPECIFICATION | DETERMINED | REMARKS
Uniformity of Weight | Weight | BP 2016 Vol. V App XII C | NMT 2 tablets deviate by more than 5% from mean weight | None Deviates | COMPLIES
Identification | HPLC | Adopted In-house Method | RT of the component Peaks in the assay sample preparation correspond to those in the assay standard preparation | Super-imposable peak at RT 7.4 and 3.8 -/+ 10% min. present in both the assay sample and standard preparations | COMPLIES
Dissolution | HPLC UV | Adopted In-house Method Adopted In-house Method | After 1 hour run No tablet less than 50.0% [n=6] After 3 hours run No tablet less than 70.0% [n=6] After 45 min run No tablet less than 65.0% [n=6] | Artemether 69.1% (RSD = 4.5%; n = 6) Artemether 97.4% (RSD = 3.4%; n = 6) Lumefantrine 72.6% (RSD = 9%; n = 6) | COMPLIES COMPLIES COMPLIES
Assay | HPLC | Adopted In-house Method | 95.0 - 105.0% | Artemether 100.8% (RSD = 1.7%; n = 9) Lumefantrine 97.3% (RSD = 1.1%; n = 9) | COMPLIES COMPLIES
CONCLUSION : | The sample complies with the specifications of the tests performed.
ANALYST: | DR. J. CHEPCHUMBA |  | DATE: 30-12-2015
ANALYST: | DR. G. WANG'ANG'A |  | DATE: 30-12-2015
ANALYST: | ERNEST MBAE |  | DATE: 01-06-2016
DIRECTOR: | HEZEKIAH CHEPKWONY |  | DATE: 01-19-2016