## COA
CERTIFICATE OF ANALYSIS
| CERTIFICATE No: |  | CAN/2016/
PRODUCT: | LONART DISPERSIBLE TABLETS |  |  | REF NO: NDQD201508185
DATE RECEIVED | LABELCLAIM | Each dispersible tablet contains; Artemether 20 mg, Lumefantrine 120 mg, Excipients q.s.
24.08.2015
BATCH No. ALT-06 | PRESENTATION | Yellow coloured, circular shaped, flat faced, bevel edged tablets,single scored on one face and embossed 'BG' on the other, packed in blister strip of 6 tablets in a unit box.
MFG. DATE | MANUFACTURER | Bliss GVS Pharma Ltd.
Nov. 2014
EXP. DATE: | ADDRESS | Factory: 10, Dewan Udyog Nagar , Aliyali, Palghar, Maharashtra - 401404, Regd. Off.: 102, HYDE Park, Saki Vihar Road, Andheri (E), Mumbai-400 072, INDIA.
Oct. 2016
CLIENT REF NO | CLIENT | Pharmacy Board Of Sierra Leone, Central Medical Stores, Free Town, SIERRA LEONE
-
PVG/GFM/KEN-PRI/14/3/15 | TEST(S) REQUESTED | Uniformity of Weight, Identification, Dissolution, Disintegration & Assay
RESULTS
TEST | METHOD | COMPENDIA | SPECIFICATION | DETERMINED | REMARKS
Uniformity of Weight | Weight | BP.2016 Vol .V App XII C | NMT 2 tablets deviate by more than 7.5% from mean weight | None Deviates | COMPLIES
Identification | HPLC | Adopted In-house Method | RT of the Major Peak in the assay sample preparation correspond to those in the assay standard preparation | Super-imposable peak at RT 3.9, 5.6 -/+ 10% min. present in both the assay sample and standard preparations | COMPLIES
Dissolution | HPLC UV | Adopted In-house Method | After 1 hour run No tablet less than 50.0% [n=6] After 3 hours run No tablet less than 70.0% [n=6] After 45 min run No tablet less than 65.0% [n=6] | Artemether 67.4% (RSD = 6.8%; n = 6) Artemether 74.2% (RSD = 2.1%; n = 6) Lumefantrine 79.6% (RSD = 5.0%; n = 6) | COMPLIES COMPLIES COMPLIES
Disintegration | Disintegration | BP 2016 Vol. V App VIII A | All Tablets disintegrate within 30 minutes | All Tablets disintegrated within 20 Seconds | COMPLIES
Assay | HPLC | Adopted In-house Method | 95.0 - 105.0% | Artemether 100.2% (RSD = 0.8%; n = 9) Lumefantrine 102.7% (RSD = 0.5%; n = 9) | COMPLIES COMPLIES
CONCLUSION : | The sample complies with the specifications of the tests performed.
ANALYST: | DR. J. CHEPCHUMBA |  | DATE: 29-12-2015
ANALYST: | DR. G. WANG'ANG'A |  | DATE: 29-12-2015
ANALYST: | ERNEST MBAE |  | DATE: 01-06-2016
DIRECTOR: | HEZEKIAH CHEPKWONY |  | DATE: 01-19-2016