## COA
CERTIFICATE OF ANALYSIS
| CERTIFICATE No: |  | CAN/2016/
PRODUCT: | KILLMAL 80/480 TABLETS |  |  | REF NO: NDQD201508186
DATE RECEIVED | LABELCLAIM | Each film coated tablet contains: Artemether 80 mg and Lumefantrine 480 mg
24.08.2015
BATCH No. KS 0602 | PRESENTATION | Yellow coloured circular biconvex shaped tablet, single scored on one face and plain on the other, packed in blister of six (6) tablets in a unit box and ten (10) such boxes in a larger box.
MFG. DATE | MANUFACTURER | McW Healthcare (P) Ltd
Apr.2014
EXP. DATE: | ADDRESS | 286,287-A, 287-B Sector E, Idustrial Area, Sanwer Road, Indore. P.O BOX No. 865 HALII Stage HO Bengaluru - 560 008 INDIA.
Mar.2017
CLIENT REF NO | CLIENT | Pharmacy Board Of Sierra Leone, Central Medical Stores, Free Town, SIERRA LEONE
-
PVG/GFM/KEN-PRI/13/3/15 | TEST(S) REQUESTED | Uniformity of Weight, Identification, Dissolution & Assay
RESULTS
TEST | METHOD | COMPENDIA | SPECIFICATION | DETERMINED | REMARKS
Uniformity of Weight | Weight | B.P. 2016 Vol .V App XII C | NMT 2 tablets deviate by more than 5% from mean weight | None Deviates | COMPLIES
Identification | HPLC | Adopted In-House Method | RT of the Major Peaks in the sample preparation corresponds to those in the standard preparation | Super-imposable peak at RT 3.9, 5.6 -/+ 10% min. present in both the assay sample and standard preparations
Dissolution | HPLC UV | Adopted In-House Method Adopted In-House Method | After 45 Mins Run No Tablet Less than 50.0% (n=6) After 3 Hour Run No tablet less than 70.0% (n=6) After 45 Mins Run No tablet less than 65.0% (n=6) | ARTEMETHER 70.91% (RSD = 5.45% ; n = 6) ARTEMETHER 113.76% (RSD = 6.81%; n = 6) LUMEFANTRINE 89.79% (RSD = 5.25%; n = 6) | COMPLIES COMPLIES COMPLIES
Assay | HPLC HPLC | Adopted In-House Method | 95-105.0% | ARTEMETHER 101.37% (RSD = 1.64%; n = 6) LUMEFANTRINE 99.37% (RSD = 1.62%; n = 9) | COMPLIES COMPLIES
CONCLUSION : | The sample complies with the specifications of the tests performed. It was noted that, country of origin is note printed on both primary unit box and secondary box.
ANALYST: | JOYFRIDA CHEPCHUMBA |  | DATE: 30-12-2015
REVIEWER: | GEORGE WANG'ANG'A |  | DATE: 12-21-2015
ANALYST: | ERNEST MBAE |  | DATE: 01-06-2016
DIRECTOR: | HEZEKIAH CHEPKWONY |  | DATE: 01-19-2016